## BW_LF_01
BW_LF_01 - Life Cycle Inventory |  | Page 1 of 1 |  |  | 2026-06-17
Material | Brick Wall
Declared unit | 1 m²
Mass factor | 214.2 | kg/m²
Scenario | Landfill
Scenario description
1 m² brick wall (including mortar) is extracted from the building using diesel-driven machinery. Assumed diesel use of 1.4 L/t material based on a report from the Danish Environmental Protection Agency [1]. The brick and mortar are transported 50 km by truck to a municipal landfill site.
Life Cycle Inventory
Process | EcoInvent process |  |  | Amount | Unit
Disassembly | Diesel, burned in building machine {GLO}¦ market for diesel, burned in building machine ¦ Cut-off, S |  |  | 10.8201 | MJ
Transportation | Transport, freight, lorry 16-32 metric ton, euro6 {RER}¦ market for transport, freight, lorry 16-32 metric ton, EURO6 ¦ Cut-off, S |  |  | 10.71 | tkm
Landfill | Inert waste, for final disposal {RoW}¦ treatment of inert waste, inert material landfill ¦ Cut-off, S |  |  | 214.2 | kg
Process contribution
Process | Global Warming [kg CO2 eq] | Land Use [m²a crop eq] | Mineral Ressource Scarcity [kg CU eq] | Fossil Ressource Scarcity [kg oil eq]
Disassembly | 1.11 | 0.00779 | 0.00179 | 0.325
Transportation | 2.05 | 0.091 | 0.00539 | 0.645
Landfill | 1.39 | -0.0764 | 0.0029 | 0.754
Total of all processes | 4.54 | 0.0224 | 0.0101 | 1.72
Comments
Mass factor determined from BR18, appendix 2, table 7 ID #D1508, assumption of 0.084 m³ of bricks (1800 kg/m³) with 63 kg of mortar per m² wall. Rounded to 3 significant figures. Diesel density assumed to be 0.845 kg/L with an energy density of 42.7 MJ/kg. [1] Miljøstyrelsen: https://www2.mst.dk/Udgiv/publikationer/2022/02/978-87-7038-353-0.pdf