## BW_RU_01
BW_RU_01 - Life Cycle Inventory |  | Page 1 of 2 |  |  | 2026-06-18
Material | Brick Wall
Declared unit | 1 m²
Mass factor | 214.2 | kg/m²
Scenario | Reuse (Individual Bricks)
Scenario description
1 m² brick wall (including mortar) is extracted from the building by hand. The brick and mortar are transported 100 km by truck to a facility in Denmark where whole and half bricks are cleaned for reuse. Assumed 50% of bricks are reusable based on 30-40 bricks/m² estimate by Genbrugssten [1]. Electricity use assumed as 2.58 kJ/kg bricks calculated based on a Paoloni brick cleaner [2] . The remaining brick and mortar are transported another 100 km by truck to a facility in Denmark where it is crushed into rubble, which replaces gravel in road fill. .
Life Cycle Inventory
Process | EcoInvent process |  |  | Amount | Unit
Transportation | Transport, freight, lorry 16-32 metric ton, euro6 {RER}¦ market for transport, freight, lorry 16-32 metric ton, EURO6 ¦ Cut-off, S |  |  | 21.42 | tkm
Brick cleaning | Electricity, low voltage {DK}¦ market for ¦ Cut-off, S |  |  | 195.048 | kJ
Transportation of residual | Transport, freight, lorry 16-32 metric ton, euro6 {RER}¦ market for transport, freight, lorry 16-32 metric ton, EURO6 ¦ Cut-off, S |  |  | 13.86 | tkm
Crushing of residual | Rock crushing {RER}¦ rock crushing ¦ Cut-off, S |  |  | 138.6 | kg
Avoided gravel | Gravel, crushed {RoW}¦ market for gravel, crushed ¦ Cut-off, S |  |  | -138.6 | kg
Avoided clay bricks | Clay brick {RoW}¦ market for clay brick ¦ Cut-off, S |  |  | -75.6 | kg
Process contribution
Process | Global Warming [kg CO2 eq] | Land Use [m²a crop eq] | Mineral Ressource Scarcity [kg CU eq] | Fossil Ressource Scarcity [kg oil eq]
Transportation | 4.09 | 0.182 | 0.0108 | 1.29
Brick cleaning | 0.00967 | 0.00219 | 8.41e-05 | 0.00239
Transportation of residual | 2.8 | 0.123 | 0.00748 | 0.872
Crushing of residual | 0.0374 | 0.00113 | 0.000119 | 0.0102
Avoided gravel | -2.59 | -0.316 | -0.0118 | -0.724
Avoided clay bricks | -25.5 | -0.949 | -1.12 | -5.96
Total of all processes | -21.2 | -0.956 | -1.12 | -4.51
BW_RU_01 - Life Cycle Inventory |  | Page 2 of 2 |  |  | 2026-06-18
Comments
Mass factor determined from BR18, appendix 2, table 7 ID #D1508, assumption of 0.084 m³ of bricks (1800 kg/m³) with 63 kg of mortar per m² wall. Rounded to 3 significant figures. Brick cleaner at 250 W can clean 1000 bricks per 7 hour work day, equating 6.30 kJ/brick or 2.58 kJ/kg [2]. [1] Genbrugssten FAQ: https://genbrugssten.dk/faq/ [2] Paoloni Old Brick Cleaner: https://www.paolonimachinery.com/en/old-bricks-tiles-cleaner-machine-beton-mortar-cement-concrete-scraper-scalpellina