## CLT_RC_01
CLT_RC_01 - Life Cycle Inventory |  | Page 1 of 2 |  |  | 2026-06-18
Material | Cross Laminated Timber (CLT)
Declared unit | 1 m³
Mass factor | 469 | kg/m³
Scenario | Recycling (Particle Board)
Scenario description
1 m³ of CLT is extracted from the building diesel-driven machinery. Assumed diesel use of 1.4 L/t material based on a report from the Danish Environmental Protection Agency (2022) [1]. The CLT is transported 100 km by truck to a facility in Denmark where it replaces virgin wood in the production of particle boards. According to data received from Kronospan Novopan approximately 86% of received wood is recyclable for particle board. The remaining 14% is incinerated on site for energy recovery. Heat recovery of 1460 MJ/m³ CLT and electricity recovery of 724 MJ/m³ CLT from Danish industry EPD for CLT [2].
Life Cycle Inventory
Process | EcoInvent process |  |  | Amount | Unit
Disassembly | Diesel, burned in building machine {GLO}¦ market for diesel, burned in building machine ¦ Cut-off, S |  |  | 23.6911 | MJ
Transportation | Transport, freight, lorry 16-32 metric ton, euro6 {RER}¦ market for transport, freight, lorry 16-32 metric ton, EURO6 ¦ Cut-off, S |  |  | 46.9 | tkm
Incineration of residual | Waste wood, untreated {GLO}¦ treatment of waste wood, untreated, municipal incineration ¦ Cut-off, S |  |  | 65.66 | kg
Recovered heat | Heat, district or industrial, other than natural gas {Europe without Switzerland}¦ market for heat, district or industrial, other than natural gas ¦ Cut-off, S |  |  | -204.4 | MJ
Recovered electricity | Electricity, low voltage {DK}¦ market for ¦ Cut-off, S |  |  | -101.36 | MJ
Avoided wood | Sawnwood, softwood, raw, dried (u=20%) {RER}¦ market for sawnwood, softwood, raw, dried (u=20%) ¦ Cut-off, S |  |  | -0.82992 | m³
Process contribution
Process | Global Warming [kg CO2 eq] | Land Use [m²a crop eq] | Mineral Ressource Scarcity [kg CU eq] | Fossil Ressource Scarcity [kg oil eq]
Disassembly | 2.43 | 0.0171 | 0.00392 | 0.714
Transportation | 8.97 | 0.399 | 0.0236 | 2.83
Incineration of residual | 1.04 | 0.017 | 0.00874 | 0.211
Recovered heat | -14.9 | -0.87 | -0.00483 | -3.24
Recovered electricity | -5.01 | -1.13 | -0.0435 | -1.24
Avoided wood | -52 | -527 | -0.195 | -15.4
Total of all processes | -59.4 | -529 | -0.207 | -16.1
CLT_RC_01 - Life Cycle Inventory |  | Page 2 of 2 |  |  | 2026-06-18
Comments
Mass factor determined from Danish industry EPD for CLT MD-25107-EN [2] Diesel density assumed to be 0.845 kg/L with an energy density of 42.7 MJ/kg. EcoInvent process for avoided wood assumes density of 486 kg/m³, so volume has been scaled down to match the weight of the recycled wood. [1] Miljøstyrelsen (2022): https://www2.mst.dk/Udgiv/publikationer/2022/02/978-87-7038-353-0.pdf [2] MD-25107-EN: https://www.epddanmark.dk/media/kn5kwbzj/md-25107-en.pdf