## CWE_LF_01
CWE_LF_01 - Life Cycle Inventory |  | Page 1 of 1 |  |  | 2026-06-18
Material | Concrete Wall Element
Declared unit | 1 m³
Mass factor | 2327 | kg/m³
Scenario | Landfill
Scenario description
1 m³ concrete wall element is extracted from the building using diesel-driven machinery. Assumed diesel use of 1.4 L/t material based on a report from the Danish Environmental Protection Agency [1]. The concrete wall element is transported 50 km by truck to a municipal landfill site.
Life Cycle Inventory
Process | EcoInvent process |  |  | Amount | Unit
Disassembly | Diesel, burned in building machine {GLO}¦ market for diesel, burned in building machine ¦ Cut-off, S |  |  | 117.5463 | MJ
Transportation | Transport, freight, lorry 16-32 metric ton, euro6 {RER}¦ market for transport, freight, lorry 16-32 metric ton, EURO6 ¦ Cut-off, S |  |  | 116.35 | tkm
Landfill | Waste concrete {Europe without Switzerland}¦ treatment of waste concrete, inert material landfill ¦ Cut-off, S |  |  | 2327 | kg
Process contribution
Process | Global Warming [kg CO2 eq] | Land Use [m²a crop eq] | Mineral Ressource Scarcity [kg CU eq] | Fossil Ressource Scarcity [kg oil eq]
Disassembly | 12.1 | 0.0851 | 0.0195 | 3.56
Transportation | 22.2 | 0.986 | 0.0585 | 6.99
Landfill | 15.1 | -0.83 | 0.0315 | 8.19
Total of all processes | 49.4 | 0.241 | 0.109 | 18.7
Comments
Mass factor determined from BR18, appendix 2, table 7 ID #B1441, with 60 kg reinforcement steel per m³. Diesel density assumed to be 0.845 kg/L with an energy density of 42.7 MJ/kg. [1] Miljøstyrelsen: https://www2.mst.dk/Udgiv/publikationer/2022/02/978-87-7038-353-0.pdf