## CWE_RU_01
CWE_RU_01 - Life Cycle Inventory |  | Page 1 of 2 |  |  | 2026-06-18
Material | Concrete Wall Element
Declared unit | 1 m³
Mass factor | 2327 | kg/m³
Scenario | Reuse
Scenario description
1 m³ concrete wall element is extracted from the building using diesel-driven machinery. Assumed diesel use of 1.4 L/t material based on a report from the Danish Environmental Protection Agency (2022) [1]. The concrete wall element is transported 100 km by truck to a facility in Denmark where the element is reused. Assumed 80% of concrete wall element is reusable based on a Gothenburg case covered in a report from Danish Technical Institute (2025) [2]. The remaining 20% is transported another 100 km to a facility in Denmark where it is crushed into rubble, which replaces gravel in road fill. The reinforcement steel is then transported another 1000 km by truck to a facility in Europe where it is melted, replacing virgin steel in the production of new steel.
Life Cycle Inventory
Process | EcoInvent process |  |  | Amount | Unit
Disassembly | Diesel, burned in building machine {GLO}¦ market for diesel, burned in building machine ¦ Cut-off, S |  |  | 117.5463 | MJ
Transportation | Transport, freight, lorry 16-32 metric ton, euro6 {RER}¦ market for transport, freight, lorry 16-32 metric ton, EURO6 ¦ Cut-off, S |  |  | 232.7 | tkm
Transportation of residual | Transport, freight, lorry 16-32 metric ton, euro6 {RER}¦ market for transport, freight, lorry 16-32 metric ton, EURO6 ¦ Cut-off, S |  |  | 46.54 | tkm
Crushing of residual | Rock crushing {RER}¦ rock crushing ¦ Cut-off, S |  |  | 465.4 | kg
Transportation of reinforcement | Transport, freight, lorry, >32 metric ton, diesel, EURO 6 {RER}¦ market for transport, freight, lorry, >32 metric ton, diesel, EURO 6 ¦ Cut-off, S |  |  | 12 | tkm
Melting of reinforcement | Energy and auxilliary inputs, metal working machine {RER}¦ energy and auxilliary, metal working machine, with process heat from natural gas ¦ Cut-off, S |  |  | 12 | kg
Avoided steel | Steel, unalloyed {GLO}¦ market for steel, unalloyed ¦ Cut-off, S |  |  | -12 | kg
Avoided gravel | Gravel, crushed {RoW}¦ market for gravel, crushed ¦ Cut-off, S |  |  | -453.4 | kg
Avoided concrete element | Concrete slab {RoW}¦ market for concrete slab ¦ Cut-off, S |  |  | -0.76358 | m³
CWE_RU_01 - Life Cycle Inventory |  | Page 2 of 2 |  |  | 2026-06-18
Process contribution
Process | Global Warming [kg CO2 eq] | Land Use [m²a crop eq] | Mineral Ressource Scarcity [kg CU eq] | Fossil Ressource Scarcity [kg oil eq]
Disassembly | 12.1 | 0.0851 | 0.0195 | 3.56
Transportation | 44.5 | 1.98 | 0.117 | 14
Transportation of residual | 8.89 | 0.395 | 0.0234 | 2.8
Crushing of residual | 0.125 | 0.00377 | 0.000398 | 0.0342
Transportation of reinforcement | 1.25 | 0.0956 | 0.00316 | 0.422
Melting of reinforcement | 9.06 | 0.193 | 0.0238 | 2.96
Avoided steel | -22.5 | -0.474 | -0.778 | -5.06
Avoided gravel | -8.45 | -1.03 | -0.0383 | -2.36
Avoided concrete element | -747 | -22.1 | -6.25 | -167
Total of all processes | -702 | -20.8 | -6.88 | -150
Comments
Mass factor determined from BR18, appendix 2, table 7 ID #B1441, with 60 kg reinforcement steel per m³. Diesel density assumed to be 0.845 kg/L with an energy density of 42.7 MJ/kg. [1] Miljøstyrelsen (2022): https://www2.mst.dk/Udgiv/publikationer/2022/02/978-87-7038-353-0.pdf [2] Danish Technological Institute (2025) (pp. 58): https://www.teknologisk.dk/_/images/tools/PRECAST_Rapport9_2025-10-20_v1.0.pdf