## GLT_IN_01
GLT_IN_01 - Life Cycle Inventory |  | Page 1 of 2 |  |  | 2026-06-18
Material | Glue Laminated Timber (Glulam)
Declared unit | 1 m³
Mass factor | 434 | kg/m³
Scenario | Incineration
Scenario description
1 m³ of glulam is extracted from the building diesel-driven machinery. Assumed diesel use of 1.4 L/t material based on a report from the Danish Environmental Protection Agency (2022) [1]. The glulam is transported 50 km by truck to a municipal incineration plant where it is incinerated for energy recovery. Heat recovery of 1370 MJ/m³ glulam and electricity recovery of 678 MJ/m³ glulam from Danish industry EPD for glulam [2].
Life Cycle Inventory
Process | EcoInvent process |  |  | Amount | Unit
Disassembly | Diesel, burned in building machine {GLO}¦ market for diesel, burned in building machine ¦ Cut-off, S |  |  | 21.9231 | MJ
Transportation | Transport, freight, lorry 16-32 metric ton, euro6 {RER}¦ market for transport, freight, lorry 16-32 metric ton, EURO6 ¦ Cut-off, S |  |  | 21.7 | tkm
Incineration | Waste wood, untreated {GLO}¦ treatment of waste wood, untreated, municipal incineration ¦ Cut-off, S |  |  | 434 | kg
Recovered heat | Heat, district or industrial, other than natural gas {Europe without Switzerland}¦ market for heat, district or industrial, other than natural gas ¦ Cut-off, S |  |  | -1.37 | GJ
Recovered electricity | Electricity, low voltage {DK}¦ market for ¦ Cut-off, S |  |  | -678 | MJ
Process contribution
Process | Global Warming [kg CO2 eq] | Land Use [m²a crop eq] | Mineral Ressource Scarcity [kg CU eq] | Fossil Ressource Scarcity [kg oil eq]
Disassembly | 2.25 | 0.0158 | 0.00362 | 0.66
Transportation | 4.15 | 0.185 | 0.0109 | 1.31
Incineration | 6.85 | 0.112 | 0.0577 | 1.39
Recovered heat | -99.9 | -5.84 | -0.0324 | -21.7
Recovered electricity | -33.6 | -7.6 | -0.292 | -8.29
Total of all processes | -120 | -13.1 | -0.252 | -26.7
GLT_IN_01 - Life Cycle Inventory |  | Page 2 of 2 |  |  | 2026-06-18
Comments
Mass factor determined from Danish industry EPD for glulam MD-25108-EN [2] Diesel density assumed to be 0.845 kg/L with an energy density of 42.7 MJ/kg. [1] Miljøstyrelsen (2022): https://www2.mst.dk/Udgiv/publikationer/2022/02/978-87-7038-353-0.pdf [2] MD-25108-EN: https://www.epddanmark.dk/media/gfhpo5gu/md-25108-en.pdf