## GLT_RC_01
GLT_RC_01 - Life Cycle Inventory |  | Page 1 of 2 |  |  | 2026-06-18
Material | Glue Laminated Timber (Glulam)
Declared unit | 1 m³
Mass factor | 434 | kg/m³
Scenario | Recycling (Particle Board)
Scenario description
1 m³ of glulam is extracted from the building diesel-driven machinery. Assumed diesel use of 1.4 L/t material based on a report from the Danish Environmental Protection Agency (2022) [1]. The glulam is transported 100 km by truck to a facility in Denmark where it replaces virgin wood in the production of particle boards. According to data received from Kronospan Novopan approximately 86% of received wood is recyclable for particle board. The remaining 14% is incinerated on site for energy recovery. Heat recovery of 1370 MJ/m³ glulam and electricity recovery of 678 MJ/m³ glulam from Danish industry EPD for glulam [2].
Life Cycle Inventory
Process | EcoInvent process |  |  | Amount | Unit
Disassembly | Diesel, burned in building machine {GLO}¦ market for diesel, burned in building machine ¦ Cut-off, S |  |  | 21.9231 | MJ
Transportation | Transport, freight, lorry 16-32 metric ton, euro6 {RER}¦ market for transport, freight, lorry 16-32 metric ton, EURO6 ¦ Cut-off, S |  |  | 43.4 | tkm
Incineration of residual | Waste wood, untreated {GLO}¦ treatment of waste wood, untreated, municipal incineration ¦ Cut-off, S |  |  | 60.76 | kg
Recovered heat | Heat, district or industrial, other than natural gas {Europe without Switzerland}¦ market for heat, district or industrial, other than natural gas ¦ Cut-off, S |  |  | -191.8 | MJ
Recovered electricity | Electricity, low voltage {DK}¦ market for ¦ Cut-off, S |  |  | -94.92 | MJ
Avoided wood | Sawnwood, softwood, raw, dried (u=20%) {RER}¦ market for sawnwood, softwood, raw, dried (u=20%) ¦ Cut-off, S |  |  | -0.76798 | m³
GLT_RC_01 - Life Cycle Inventory |  | Page 2 of 2 |  |  | 2026-06-18
Process contribution
Process | Global Warming [kg CO2 eq] | Land Use [m²a crop eq] | Mineral Ressource Scarcity [kg CU eq] | Fossil Ressource Scarcity [kg oil eq]
Disassembly | 2.25 | 0.0158 | 0.00362 | 0.66
Transportation | 8.3 | 0.369 | 0.0219 | 2.62
Incineration of residual | 0.959 | 0.0157 | 0.00809 | 0.195
Recovered heat | -14 | -0.819 | -0.00454 | -3.05
Recovered electricity | -4.7 | -1.06 | -0.0409 | -1.16
Avoided wood | -48.1 | -488 | -0.18 | -14.2
Total of all processes | -55.3 | -489 | -0.192 | -15
Comments
Mass factor determined from Danish industry EPD for glulam MD-25108-EN [2] Diesel density assumed to be 0.845 kg/L with an energy density of 42.7 MJ/kg. EcoInvent process for avoided wood assumes density of 486 kg/m³, so volume has been scaled down to match the weight of the recycled wood. [1] Miljøstyrelsen (2022): https://www2.mst.dk/Udgiv/publikationer/2022/02/978-87-7038-353-0.pdf [2] MD-25108-EN: https://www.epddanmark.dk/media/gfhpo5gu/md-25108-en.pdf