## GLT_RU_01
GLT_RU_01 - Life Cycle Inventory |  | Page 1 of 2 |  |  | 2026-06-19
Material | Glue Laminated Timber (Glulam)
Declared unit | 1 m³
Mass factor | 434 | kg/m³
Scenario | Reuse
Scenario description
1 m³ of glulam is extracted from the building diesel-driven machinery. Assumed diesel use of 1.4 L/t material based on a report from the Danish Environmental Protection Agency (2022) [1]. The glulam is transported 100 km by truck to a facility in Denmark where it is reused. Assumed 80% of glulam is reusable based on an LCA report from the GENTRÆ project (2020) [2]. The remaining 20% is transported another 50 km by truck to a municipal incineration plant where it is incinerated for energy recovery. Heat recovery of 1370 MJ/m³ glulam and electricity recovery of 678 MJ/m³ glulam from Danish industry EPD for glulam [3].
Life Cycle Inventory
Process | EcoInvent process |  |  | Amount | Unit
Disassembly | Diesel, burned in building machine {GLO}¦ market for diesel, burned in building machine ¦ Cut-off, S |  |  | 21.9231 | MJ
Transportation | Transport, freight, lorry 16-32 metric ton, euro6 {RER}¦ market for transport, freight, lorry 16-32 metric ton, EURO6 ¦ Cut-off, S |  |  | 43.4 | tkm
Transportation of residual | Transport, freight, lorry 16-32 metric ton, euro6 {RER}¦ market for transport, freight, lorry 16-32 metric ton, EURO6 ¦ Cut-off, S |  |  | 4.34 | tkm
Incineration of residual | Waste wood, untreated {GLO}¦ treatment of waste wood, untreated, municipal incineration ¦ Cut-off, S |  |  | 86.8 | kg
Recovered heat | Heat, district or industrial, other than natural gas {Europe without Switzerland}¦ market for heat, district or industrial, other than natural gas ¦ Cut-off, S |  |  | -274 | MJ
Recovered electricity | Electricity, low voltage {DK}¦ market for ¦ Cut-off, S |  |  | -135.6 | MJ
Avoided wood | Glued laminated timber, average glue mix {Europe without Switzerland}¦ market for glued laminated timber, average glue mix ¦ Cut-off, S |  |  | -0.78198 | m³
GLT_RU_01 - Life Cycle Inventory |  | Page 2 of 2 |  |  | 2026-06-19
Process contribution
Process | Global Warming [kg CO2 eq] | Land Use [m²a crop eq] | Mineral Ressource Scarcity [kg CU eq] | Fossil Ressource Scarcity [kg oil eq]
Disassembly | 2.25 | 0.0158 | 0.00362 | 0.66
Transportation | 8.3 | 0.369 | 0.0219 | 2.62
Transportation of residual | 0.83 | 0.0369 | 0.00219 | 0.262
Incineration of residual | 1.37 | 0.0224 | 0.0115 | 0.279
Recovered heat | -20 | -1.17 | -0.00648 | -4.35
Recovered electricity | -6.74 | -1.52 | -0.0586 | -1.66
Avoided wood | -121 | -726 | -0.415 | -36.8
Total of all processes | -135 | -728 | -0.441 | -39
Comments
Mass factor determined from Danish industry EPD for glulam MD-25108-EN [2] Diesel density assumed to be 0.845 kg/L with an energy density of 42.7 MJ/kg. EcoInvent process for avoided wood assumes density of 444 kg/m³, so volume has been scaled down to match the weight of the reused wood. [1] Miljøstyrelsen (2022): https://www2.mst.dk/Udgiv/publikationer/2022/02/978-87-7038-353-0.pdf [2] GENTRÆ LCA Report (2020): https://tilbudprof.stark.dk/gentrae/lga-golder-associates/?page=1 [3] MD-25108-EN: https://www.epddanmark.dk/media/gfhpo5gu/md-25108-en.pdf