## GW_LF_01
GW_LF_01 - Life Cycle Inventory |  | Page 1 of 1 |  |  | 2026-06-17
Material | Glass Wool
Declared unit | 1 m³
Mass factor | 27.8 | kg/m³
Scenario | Landfill
Scenario description
1 m³ of glass wool is extracted from the building using diesel-driven machinery. Assumed diesel use of 1.4 L/t material based on a report from the Danish Environmental Protection Agency [1]. The glass wool is transported 50 km by truck to a municipal landfill site.
Life Cycle Inventory
Process | EcoInvent process |  |  | Amount | Unit
Disassembly | Diesel, burned in building machine {GLO}¦ market for diesel, burned in building machine ¦ Cut-off, S |  |  | 1.4043 | MJ
Transportation | Transport, freight, lorry 16-32 metric ton, euro6 {RER}¦ market for transport, freight, lorry 16-32 metric ton, EURO6 ¦ Cut-off, S |  |  | 1.39 | tkm
Landfill | Waste mineral wool, for final disposal {Europe without Switzerland}¦ treatment of waste mineral wool, inert material landfill ¦ Cut-off, S |  |  | 27.8 | kg
Process contribution
Process | Global Warming [kg CO2 eq] | Land Use [m²a crop eq] | Mineral Ressource Scarcity [kg CU eq] | Fossil Ressource Scarcity [kg oil eq]
Disassembly | 0.144 | 0.00101 | 0.000231 | 0.0422
Transportation | 0.266 | 0.0118 | 0.000701 | 0.0838
Landfill | 0.18 | -0.00992 | 0.000376 | 0.0979
Total of all processes | 0.59 | 0.00291 | 0.00131 | 0.224
Comments
Mass factor determined from BR18, appendix 2, table 7 ID #D1534, rounded to 3 significant figures. Diesel density assumed to be 0.845 kg/L with an energy density of 42.7 MJ/kg. [1] Miljøstyrelsen: https://www2.mst.dk/Udgiv/publikationer/2022/02/978-87-7038-353-0.pdf