## HCS_LF_01
HCS_LF_01 - Life Cycle Inventory |  | Page 1 of 1 |  |  | 2026-06-21
Material | Hollow Core Slab
Declared unit | 1 m³
Mass factor | 1471 | kg/m³
Scenario | Landfill
Scenario description
1 m³ hollow core slab is extracted from the building using diesel-driven machinery. Assumed diesel use of 1.4 L/t material based on a report from the Danish Environmental Protection Agency [1]. The hollow core slab is transported 50 km by truck to a municipal landfill site.
Life Cycle Inventory
Process | EcoInvent process |  |  | Amount | Unit
Disassembly | Diesel, burned in building machine {GLO}¦ market for diesel, burned in building machine ¦ Cut-off, S |  |  | 74.3062 | MJ
Transportation | Transport, freight, lorry 16-32 metric ton, euro6 {RER}¦ market for transport, freight, lorry 16-32 metric ton, EURO6 ¦ Cut-off, S |  |  | 73.55 | tkm
Landfill | Waste concrete {Europe without Switzerland}¦ treatment of waste concrete, inert material landfill ¦ Cut-off, S |  |  | 1471 | kg
Process contribution
Process | Global Warming [kg CO2 eq] | Land Use [m²a crop eq] | Mineral Ressource Scarcity [kg CU eq] | Fossil Ressource Scarcity [kg oil eq]
Disassembly | 10.1 | 0.893 | 0.0566 | 2.82
Transportation | 14.1 | 0.626 | 0.0371 | 4.44
Landfill | 9.54 | -0.525 | 0.0199 | 5.18
Total of all processes | 33.7 | 0.994 | 0.114 | 12.4
Comments
Mass factor determined from Danish industry EPD for hollow core slabs MD-20017-DA [2] (average weight per m³, includes holes) Diesel density assumed to be 0.845 kg/L with an energy density of 42.7 MJ/kg. [1] Miljøstyrelsen: https://www2.mst.dk/Udgiv/publikationer/2022/02/978-87-7038-353-0.pdf [2] MD-20017-DA: https://www.epddanmark.dk/media/ksolk4dz/md-20017-da_rev2-betonelement-foreningen.pdf