## HCS_RC_01
HCS_RC_01 - Life Cycle Inventory |  | Page 1 of 2 |  |  | 2026-06-21
Material | Hollow Core Slab
Declared unit | 1 m³
Mass factor | 1471 | kg/m³
Scenario | Recycling (New Concrete)
Scenario description
1 m³ hollow core slab is extracted from the building using diesel-driven machinery. Assumed diesel use of 1.4 L/t material based on a report from the Danish Environmental Protection Agency [1]. The core slab is transported 100 km by truck to a facility in Denmark where it is crushed into rubble, of which approximately 60% of the concrete replaces gravel as aggregate in production of new concrete and the remaining 40% replaces gravel in road fill. The reinforcement steel (making up approximately 2% of the total weight) is then transported another 1000 km by truck to a facility in Europe where it is melted, replacing virgin steel in the production of new steel.
Life Cycle Inventory
Process | EcoInvent process |  |  | Amount | Unit
Disassembly | Diesel, burned in building machine {GLO}¦ market for diesel, burned in building machine ¦ Cut-off, S |  |  | 74.3062 | MJ
Transportation | Transport, freight, lorry 16-32 metric ton, euro6 {RER}¦ market for transport, freight, lorry 16-32 metric ton, EURO6 ¦ Cut-off, S |  |  | 147.1 | tkm
Crushing | Rock crushing {RER}¦ rock crushing ¦ Cut-off, S |  |  | 1471 | kg
Transportation of reinforcement | Transport, freight, lorry, >32 metric ton, diesel, EURO 6 {RER}¦ market for transport, freight, lorry, >32 metric ton, diesel, EURO 6 ¦ Cut-off, S |  |  | 29.42 | tkm
Melting of reinforcement | Energy and auxilliary inputs, metal working machine {RER}¦ energy and auxilliary, metal working machine, with process heat from natural gas ¦ Cut-off, S |  |  | 29.42 | kg
Avoided steel | Steel, unalloyed {GLO}¦ market for steel, unalloyed ¦ Cut-off, S |  |  | -29.42 | kg
Avoided gravel | Gravel, crushed {RoW}¦ market for gravel, crushed ¦ Cut-off, S |  |  | -1441.58 | kg
HCS_RC_01 - Life Cycle Inventory |  | Page 2 of 2 |  |  | 2026-06-21
Process contribution
Process | Global Warming [kg CO2 eq] | Land Use [m²a crop eq] | Mineral Ressource Scarcity [kg CU eq] | Fossil Ressource Scarcity [kg oil eq]
Disassembly | 10.1 | 0.893 | 0.0566 | 2.82
Transportation | 28.1 | 1.25 | 0.0741 | 8.86
Crushing | 0.395 | 0.0119 | 0.00126 | 0.108
Transportation of reinforcement | 3.07 | 0.234 | 0.00773 | 1.03
Melting of reinforcement | 22.2 | 0.473 | 0.0584 | 7.26
Avoided steel | -55.2 | -1.16 | -1.91 | -12.4
Avoided gravel | -26.9 | -3.28 | -0.122 | -7.51
Total of all processes | -18.2 | -1.58 | -1.83 | 0.177
Comments
Mass factor determined from Danish industry EPD for hollow core slabs MD-20017-DA [2] (average weight per m³, includes holes) Diesel density assumed to be 0.845 kg/L with an energy density of 42.7 MJ/kg. [1] Miljøstyrelsen: https://www2.mst.dk/Udgiv/publikationer/2022/02/978-87-7038-353-0.pdf [2] MD-20017-DA: https://www.epddanmark.dk/media/ksolk4dz/md-20017-da_rev2-betonelement-foreningen.pdf