## PB_IN_01
PB_IN_01 - Life Cycle Inventory |  | Page 1 of 2 |  |  | 2026-06-18
Material | Particle board
Declared unit | 1 m³
Mass factor | 700 | kg/m³
Scenario | Incineration
Scenario description
1 m³ of particle board is extracted from the building diesel-driven machinery. Assumed diesel use of 1.4 L/t material based on a report from the Danish Environmental Protection Agency (2022) [1]. The particle board is transported 50 km by truck to a municipal incineration plant where it is incinerated for energy recovery. Energy recovery of 1.8 MJ/kg particle board from Danish industry EPD for particle board [2]. Assumption of 2/3 recovered energy being heat and the remaining 1/3 being electricity.
Life Cycle Inventory
Process | EcoInvent process |  |  | Amount | Unit
Disassembly | Diesel, burned in building machine {GLO}¦ market for diesel, burned in building machine ¦ Cut-off, S |  |  | 35.3599 | MJ
Transportation | Transport, freight, lorry 16-32 metric ton, euro6 {RER}¦ market for transport, freight, lorry 16-32 metric ton, EURO6 ¦ Cut-off, S |  |  | 35 | tkm
Incineration | Waste wood, untreated {GLO}¦ treatment of waste wood, untreated, municipal incineration ¦ Cut-off, S |  |  | 700 | kg
Recovered heat | Heat, district or industrial, other than natural gas {Europe without Switzerland}¦ market for heat, district or industrial, other than natural gas ¦ Cut-off, S |  |  | -840 | MJ
Recovered electricity | Electricity, low voltage {DK}¦ market for ¦ Cut-off, S |  |  | -420 | MJ
Process contribution
Process | Global Warming [kg CO2 eq] | Land Use [m²a crop eq] | Mineral Ressource Scarcity [kg CU eq] | Fossil Ressource Scarcity [kg oil eq]
Disassembly | 3.63 | 0.0255 | 0.00585 | 1.07
Transportation | 6.69 | 0.298 | 0.0176 | 2.11
Incineration | 11 | 0.181 | 0.0931 | 2.25
Recovered heat | -61.3 | -3.58 | -0.0199 | -13.3
Recovered electricity | -20.8 | -4.71 | -0.181 | -5.14
Total of all processes | -60.7 | -7.79 | -0.0843 | -13
PB_IN_01 - Life Cycle Inventory |  | Page 2 of 2 |  |  | 2026-06-18
Comments
Mass factor determined from BR18, appendix 2, table 7 ID #G0701 Diesel density assumed to be 0.845 kg/L with an energy density of 42.7 MJ/kg. [1] Miljøstyrelsen (2022): https://www2.mst.dk/Udgiv/publikationer/2022/02/978-87-7038-353-0.pdf [2] MD-25106-EN: https://www.epddanmark.dk/media/0ejgjsju/md-25106-en.pdf