## PB_RU_01
PB_RU_01 - Life Cycle Inventory |  | Page 1 of 2 |  |  | 2026-06-19
Material | Particle board
Declared unit | 1 m³
Mass factor | 700 | kg/m³
Scenario | Reuse
Scenario description
1 m³ of particle board is extracted from the building diesel-driven machinery. Assumed diesel use of 1.4 L/t material based on a report from the Danish Environmental Protection Agency (2022) [1]. The particle board is transported 100 km by truck to a facility in Denmark where it is reused. Assumed 80% of particle board is reusable based on an LCA report from the GENTRÆ project (2020) [2]. The remaining 20% is transported another 50 km by truck to a municipal incineration plant where it is incinerated for energy recovery. Energy recovery of 1.8 MJ/kg particle board from Danish industry EPD for particle board [3]. Assumption of 2/3 recovered energy being heat and the remaining 1/3 being electricity.
Life Cycle Inventory
Process | EcoInvent process |  |  | Amount | Unit
Disassembly | Diesel, burned in building machine {GLO}¦ market for diesel, burned in building machine ¦ Cut-off, S |  |  | 35.3599 | MJ
Transportation | Transport, freight, lorry 16-32 metric ton, euro6 {RER}¦ market for transport, freight, lorry 16-32 metric ton, EURO6 ¦ Cut-off, S |  |  | 70 | tkm
Transportation of residual | Transport, freight, lorry 16-32 metric ton, euro6 {RER}¦ market for transport, freight, lorry 16-32 metric ton, EURO6 ¦ Cut-off, S |  |  | 7 | tkm
Incineration of residual | Waste wood, untreated {GLO}¦ treatment of waste wood, untreated, municipal incineration ¦ Cut-off, S |  |  | 140 | kg
Recovered heat | Heat, district or industrial, other than natural gas {Europe without Switzerland}¦ market for heat, district or industrial, other than natural gas ¦ Cut-off, S |  |  | -168 | MJ
Recovered electricity | Electricity, low voltage {DK}¦ market for ¦ Cut-off, S |  |  | -84 | MJ
Avoided wood | Particleboard, uncoated {RER}¦ market for particleboard, uncoated ¦ Cut-off, S |  |  | -0.87912 | m³
PB_RU_01 - Life Cycle Inventory |  | Page 2 of 2 |  |  | 2026-06-19
Process contribution
Process | Global Warming [kg CO2 eq] | Land Use [m²a crop eq] | Mineral Ressource Scarcity [kg CU eq] | Fossil Ressource Scarcity [kg oil eq]
Disassembly | 3.63 | 0.0255 | 0.00585 | 1.07
Transportation | 13.4 | 0.595 | 0.0353 | 4.22
Transportation of residual | 1.34 | 0.0595 | 0.00353 | 0.422
Incineration of residual | 2.21 | 0.0362 | 0.0186 | 0.449
Recovered heat | -12.3 | -0.717 | -0.00397 | -2.66
Recovered electricity | -4.16 | -0.941 | 0.0362 | -1.03
Avoided wood | -233 | -195 | -0.926 | -99.3
Total of all processes | -229 | -196 | -0.902 | -96.9
Comments
Mass factor determined from BR18, appendix 2, table 7 ID #G0701 Diesel density assumed to be 0.845 kg/L with an energy density of 42.7 MJ/kg. EcoInvent process for avoided wood assumes density of 637 kg/m³, so volume has been scaled up to match the weight of the reused wood. [1] Miljøstyrelsen (2022): https://www2.mst.dk/Udgiv/publikationer/2022/02/978-87-7038-353-0.pdf [2] GENTRÆ LCA Report (2020): https://tilbudprof.stark.dk/gentrae/lga-golder-associates/?page=1 [3] MD-25106-EN: https://www.epddanmark.dk/media/0ejgjsju/md-25106-en.pdf