## PW_IN_01
PW_IN_01 - Life Cycle Inventory |  | Page 1 of 2 |  |  | 2026-06-18
Material | Plywood
Declared unit | 1 m³
Mass factor | 486 | kg/m³
Scenario | Incineration
Scenario description
1 m³ of plywood is extracted from the building diesel-driven machinery. Assumed diesel use of 1.4 L/t material based on a report from the Danish Environmental Protection Agency (2022) [1]. The plywood is transported 50 km by truck to a municipal incineration plant where it is incinerated for energy recovery. Heat recovery of 1640 MJ/m³ plywood and electricity recovery of 815 MJ/m³ plywood from Danish industry EPD for plywood [2].
Life Cycle Inventory
Process | EcoInvent process |  |  | Amount | Unit
Disassembly | Diesel, burned in building machine {GLO}¦ market for diesel, burned in building machine ¦ Cut-off, S |  |  | 24.5499 | MJ
Transportation | Transport, freight, lorry 16-32 metric ton, euro6 {RER}¦ market for transport, freight, lorry 16-32 metric ton, EURO6 ¦ Cut-off, S |  |  | 24.3 | tkm
Incineration | Waste wood, untreated {GLO}¦ treatment of waste wood, untreated, municipal incineration ¦ Cut-off, S |  |  | 486 | kg
Recovered heat | Heat, district or industrial, other than natural gas {Europe without Switzerland}¦ market for heat, district or industrial, other than natural gas ¦ Cut-off, S |  |  | -1.64 | GJ
Recovered electricity | Electricity, low voltage {DK}¦ market for ¦ Cut-off, S |  |  | -815 | MJ
Process contribution
Process | Global Warming [kg CO2 eq] | Land Use [m²a crop eq] | Mineral Ressource Scarcity [kg CU eq] | Fossil Ressource Scarcity [kg oil eq]
Disassembly | 2.51 | 0.0177 | 0.00405 | 0.738
Transportation | 4.65 | 0.207 | 0.0123 | 1.42
Incineration | 7.67 | 0.126 | 0.0647 | 1.56
Recovered heat | -120 | -6.99 | -0.0388 | -26
Recovered electricity | -40.4 | -9.13 | -0.351 | -9.97
Total of all processes | -145 | -15.8 | -0.309 | -32.2
PW_IN_01 - Life Cycle Inventory |  | Page 2 of 2 |  |  | 2026-06-18
Comments
Mass factor determined from Danish industry EPD for plywood MD-25109-EN [2] Diesel density assumed to be 0.845 kg/L with an energy density of 42.7 MJ/kg. [1] Miljøstyrelsen (2022): https://www2.mst.dk/Udgiv/publikationer/2022/02/978-87-7038-353-0.pdf [2] MD-25109-EN: https://www.epddanmark.dk/media/qjunhs5r/md-25109-en.pdf