## PW_RU_01
PW_RU_01 - Life Cycle Inventory |  | Page 1 of 2 |  |  | 2026-06-20
Material | Plywood
Declared unit | 1 m³
Mass factor | 486 | kg/m³
Scenario | Reuse
Scenario description
1 m³ of plywood is extracted from the building diesel-driven machinery. Assumed diesel use of 1.4 L/t material based on a report from the Danish Environmental Protection Agency (2022) [1]. The plywood is transported 100 km by truck to a facility in Denmark where it is reused. Assumed 80% of plywood is reusable based on an LCA report from the GENTRÆ project (2020) [2]. The remaining 20% is transported another 50 km by truck to a municipal incineration plant where it is incinerated for energy recovery. Heat recovery of 1640 MJ/m³ plywood and electricity recovery of 815 MJ/m³ plywood from Danish industry EPD for plywood [3].
Life Cycle Inventory
Process | EcoInvent process |  |  | Amount | Unit
Disassembly | Diesel, burned in building machine {GLO}¦ market for diesel, burned in building machine ¦ Cut-off, S |  |  | 24.5499 | MJ
Transportation | Transport, freight, lorry 16-32 metric ton, euro6 {RER}¦ market for transport, freight, lorry 16-32 metric ton, EURO6 ¦ Cut-off, S |  |  | 48.6 | tkm
Transportation of residual | Transport, freight, lorry 16-32 metric ton, euro6 {RER}¦ market for transport, freight, lorry 16-32 metric ton, EURO6 ¦ Cut-off, S |  |  | 4.86 | tkm
Incineration of residual | Waste wood, untreated {GLO}¦ treatment of waste wood, untreated, municipal incineration ¦ Cut-off, S |  |  | 97.2 | kg
Recovered heat | Heat, district or industrial, other than natural gas {Europe without Switzerland}¦ market for heat, district or industrial, other than natural gas ¦ Cut-off, S |  |  | -328 | MJ
Recovered electricity | Electricity, low voltage {DK}¦ market for ¦ Cut-off, S |  |  | -163 | MJ
Avoided wood | Plywood {RER}¦ market for plywood ¦ Cut-off, S |  |  | -0.47242 | m³
PW_RU_01 - Life Cycle Inventory |  | Page 2 of 2 |  |  | 2026-06-20
Process contribution
Process | Global Warming [kg CO2 eq] | Land Use [m²a crop eq] | Mineral Ressource Scarcity [kg CU eq] | Fossil Ressource Scarcity [kg oil eq]
Disassembly | 2.51 | 0.0177 | 0.00405 | 0.738
Transportation | 9.29 | 0.413 | 0.0245 | 2.93
Transportation of residual | 0.929 | 0.0413 | 0.00245 | 0.293
Incineration of residual | 1.53 | 0.0251 | 0.0129 | 0.312
Recovered heat | -23.9 | -1.4 | -0.00776 | -5.2
Recovered electricity | -8.08 | -1.83 | -0.0703 | -1.99
Avoided wood | -198 | -537 | -0.718 | -76.8
Total of all processes | -216 | -539 | -0.752 | -79.7
Comments
Mass factor determined from Danish industry EPD for plywood MD-25109-EN [2] Diesel density assumed to be 0.845 kg/L with an energy density of 42.7 MJ/kg. EcoInvent process for avoided wood assumes density of 823 kg/m³, so volume has been scaled up to match the weight of the reused wood. [1] Miljøstyrelsen (2022): https://www2.mst.dk/Udgiv/publikationer/2022/02/978-87-7038-353-0.pdf [2] GENTRÆ LCA Report (2020): https://tilbudprof.stark.dk/gentrae/lga-golder-associates/?page=1 [3] MD-25109-EN: https://www.epddanmark.dk/media/qjunhs5r/md-25109-en.pdf