## RF_LF_01
RF_LF_01 - Life Cycle Inventory |  | Page 1 of 1 |  |  | 2026-06-17
Material | Roofing Felt
Declared unit | 1 m²
Mass factor | 12.8 | kg/m²
Scenario | Landfill
Scenario description
1 m² of double-layered roofing felt is extracted from the building using electric tools. Assumed electricity use of 0.989 kJ/kg roofing felt based on reference calculation [1]. The roofing felt is transported 50 km by truck to a municipal landfill site.
Life Cycle Inventory
Process | EcoInvent process |  |  | Amount | Unit
Disassembly | Electricity, low voltage {DK}¦ market for ¦ Cut-off, S |  |  | 12.6592 | kJ
Transportation | Transport, freight, lorry 16-32 metric ton, euro6 {RER}¦ market for transport, freight, lorry 16-32 metric ton, EURO6 ¦ Cut-off, S |  |  | 640 | kgkm
Landfill | Waste bitumen {Europe without Switzerland}¦ treatment of waste bitumen, sanitary landfill ¦ Cut-off, S |  |  | 12.8 | kg
Process contribution
Process | Global Warming [kg CO2 eq] | Land Use [m²a crop eq] | Mineral Ressource Scarcity [kg CU eq] | Fossil Ressource Scarcity [kg oil eq]
Disassembly | 0.000629 | 0.000142 | 5.48e-06 | 0.000155
Transportation | 0.122 | 0.00544 | 0.000323 | 0.0386
Landfill | 1.74 | 0.0196 | 0.0004 | 0.0711
Total of all processes | 1.86 | 0.0252 | 0.000728 | 0.11
Comments
Mass factor determined from BR18, appendix 2, table 7 ID #D1501, rounded to 3 significant figures. [1] Reference calculation: https://github.com/GustavS193940/Catalogue-of-value-creation-processes-for-building-materials/blob/b19f72869c2b249eae2a71bcbf9176dfd2070a8f/Electricity%20Reference/README.md