## RT_RC_01
RT_RC_01 - Life Cycle Inventory |  | Page 1 of 1 |  |  | 2026-06-18
Material | Roof Tiles
Declared unit | 1 m²
Mass factor | 52.5 | kg/m²
Scenario | Recycling (Road Fill)
Scenario description
1 m² of roof tiles is extracted from the building by hand. The roof tiles are transported 100 km by truck to a facility in Denmark where it is crushed into rubble, which replaces gravel in road fill.
Life Cycle Inventory
Process | EcoInvent process |  |  | Amount | Unit
Transportation | Transport, freight, lorry 16-32 metric ton, euro6 {RER}¦ market for transport, freight, lorry 16-32 metric ton, EURO6 ¦ Cut-off, S |  |  | 5.25 | tkm
Crushing | Rock crushing {RER}¦ rock crushing ¦ Cut-off, S |  |  | 52.5 | kg
Avoided gravel | Gravel, crushed {RoW}¦ market for gravel, crushed ¦ Cut-off, S |  |  | -52.5 | kg
Process contribution
Process | Global Warming [kg CO2 eq] | Land Use [m²a crop eq] | Mineral Ressource Scarcity [kg CU eq] | Fossil Ressource Scarcity [kg oil eq]
Transportation | 1 | 0.0446 | 0.00265 | 0.316
Crushing | 0.0141 | 0.000426 | 4.49e-05 | 0.00387
Avoided gravel | -0.979 | -0.119 | -0.00444 | -0.274
Total of all processes | 0.0384 | -0.0743 | -0.00175 | 0.0467
Comments
Mass factor determined from BR18, appendix 2, table 7 ID #D1497.