## SSH_RC_01
SSH_RC_01 - Life Cycle Inventory |  | Page 1 of 1 |  |  | 2026-06-18
Material | Steel Sheets
Declared unit | 1 m²
Mass factor | 5.72 | kg/m²
Scenario | Recycling
Scenario description
1 m² steel sheet is extracted from the building using electric tools. Assumed electricity use of 0.989 kJ/kg steel based on reference calculation [1]. The steel sheet is transported 1000 km by truck to a facility in Europe where it is melted, replacing virgin steel in the production of new steel.
Life Cycle Inventory
Process | EcoInvent process |  |  | Amount | Unit
Disassembly | Electricity, low voltage {DK}¦ market for ¦ Cut-off, S |  |  | 5.6571 | kJ
Transportation | Transport, freight, lorry, >32 metric ton, diesel, EURO 6 {RER}¦ market for transport, freight, lorry, >32 metric ton, diesel, EURO 6 ¦ Cut-off, S |  |  | 5.72 | tkm
Melting | Energy and auxilliary inputs, metal working machine {RER}¦ energy and auxilliary, metal working machine, with process heat from natural gas ¦ Cut-off, S |  |  | 5.72 | kg
Avoided steel | Steel, unalloyed {GLO}¦ market for steel, unalloyed ¦ Cut-off, S |  |  | -5.72 | kg
Process contribution
Process | Global Warming [kg CO2 eq] | Land Use [m²a crop eq] | Mineral Ressource Scarcity [kg CU eq] | Fossil Ressource Scarcity [kg oil eq]
Disassembly | 0.00028 | 6.34e-05 | 2.44e-06 | 6.92e-05
Transportation | 0.597 | 0.0456 | 0.0015 | 0.201
Melting | 4.32 | 0.0921 | 0.0114 | 1.41
Avoided steel | -10.7 | -0.226 | -0.371 | -2.41
Total of all processes | -5.83 | -0.0884 | -0.358 | -0.796
Comments
Mass factor determined from BR18, appendix 2, table 7 ID #G0768. [1] Reference calculation: https://github.com/GustavS193940/Catalogue-of-value-creation-processes-for-building-materials/blob/b19f72869c2b249eae2a71bcbf9176dfd2070a8f/Electricity%20Reference/README.md