## SW_LF_01
SW_LF_01 - Life Cycle Inventory |  | Page 1 of 1 |  |  | 2026-06-17
Material | Stone Wool
Declared unit | 1 m³
Mass factor | 36.5 | kg/m³
Scenario | Landfill
Scenario description
1 m³ of stone wool is extracted from the building using diesel-driven machinery. Assumed diesel use of 1.4 L/t material based on a report from the Danish Environmental Protection Agency [1]. The stone wool is transported 50 km by truck to a municipal landfill site.
Life Cycle Inventory
Process | EcoInvent process |  |  | Amount | Unit
Disassembly | Diesel, burned in building machine {GLO}¦ market for diesel, burned in building machine ¦ Cut-off, S |  |  | 1.8438 | MJ
Transportation | Transport, freight, lorry 16-32 metric ton, euro6 {RER}¦ market for transport, freight, lorry 16-32 metric ton, EURO6 ¦ Cut-off, S |  |  | 1.825 | tkm
Landfill | Waste mineral wool, for final disposal {Europe without Switzerland}¦ treatment of waste mineral wool, inert material landfill ¦ Cut-off, S |  |  | 36.5 | kg
Process contribution
Process | Global Warming [kg CO2 eq] | Land Use [m²a crop eq] | Mineral Ressource Scarcity [kg CU eq] | Fossil Ressource Scarcity [kg oil eq]
Disassembly | 0.189 | 0.00133 | 0.000304 | 0.0554
Transportation | 0.35 | 0.0156 | 0.000923 | 0.11
Landfill | 0.237 | -0.013 | 0.000494 | 0.129
Total of all processes | 0.775 | 0.00387 | 0.00172 | 0.294
Comments
Mass factor determined from BR18, appendix 2, table 7 ID #D1540, rounded to 3 significant figures. Diesel density assumed to be 0.845 kg/L with an energy density of 42.7 MJ/kg. [1] Miljøstyrelsen: https://www2.mst.dk/Udgiv/publikationer/2022/02/978-87-7038-353-0.pdf