## SW_RC_01
SW_RC_01 - Life Cycle Inventory |  | Page 1 of 1 |  |  | 2026-06-17
Material | Stone Wool
Declared unit | 1 m³
Mass factor | 36.5 | kg/m³
Scenario | Landfill
Scenario description
1 m³ of stone wool is extracted from the building by hand. The stone wool is transported 100 km by truck to a facility in Denmark where it is crushed into granulate, which replaces basalt in the production of new stone wool. 2% of the weight is assumed to be binders and additives, which are not recycled. These are transported another 50 km by truck to a municipal landfill site.
Life Cycle Inventory
Process | EcoInvent process |  |  | Amount | Unit
Transportation | Transport, freight, lorry 16-32 metric ton, euro6 {RER}¦ market for transport, freight, lorry 16-32 metric ton, EURO6 ¦ Cut-off, S |  |  | 3.65 | tkm
Crushing | Rock crushing {RER}¦ rock crushing ¦ Cut-off, S |  |  | 36.5 | kg
Transportation of residual | Transport, freight, lorry 16-32 metric ton, euro6 {RER}¦ market for transport, freight, lorry 16-32 metric ton, EURO6 ¦ Cut-off, S |  |  | 36.5 | kgkm
Landfill of residual | Waste mineral wool, for final disposal {Europe without Switzerland}¦ treatment of waste mineral wool, inert material landfill ¦ Cut-off, S |  |  | 0.73 | kg
Avoided basalt | Basalt {GLO}¦ market for basalt ¦ Cut-off, S |  |  | 35.77 | kg
Process contribution
Process | Global Warming [kg CO2 eq] | Land Use [m²a crop eq] | Mineral Ressource Scarcity [kg CU eq] | Fossil Ressource Scarcity [kg oil eq]
Transportation | 0.698 | 0.031 | 0.00184 | 0.22
Crushing | 0.00981 | 0.000296 | 3.12e-05 | 0.00269
Transportation of residual | 0.00737 | 0.000323 | 1.96e-05 | 0.00229
Landfill of residual | 0.00473 | -0.00026 | 9.88e-06 | 0.00257
Avoided basalt | -0.61 | -1.28 | -0.0015 | -0.178
Total of all processes | 0.11 | -1.25 | 0.000397 | 0.0496
Comments
Mass factor determined from BR18, appendix 2, table 7 ID #D1540, rounded to 3 significant figures.