## TF_LF_01
TF_LF_01 - Life Cycle Inventory |  | Page 1 of 1 |  |  | 2026-06-21
Material | Tile Floor
Declared unit | 1 m²
Mass factor | 23.1 | kg/m²
Scenario | Landfill
Scenario description
1 m² tile floor (including adhesive) is extracted from the building using diesel-driven machinery. Assumed diesel use of 1.4 L/t material based on a report from the Danish Environmental Protection Agency [1]. tile floor is transported 50 km by truck to a municipal landfill site.
Life Cycle Inventory
Process | EcoInvent process |  |  | Amount | Unit
Disassembly | Diesel, burned in building machine {GLO}¦ market for diesel, burned in building machine ¦ Cut-off, S |  |  | 1.1669 | MJ
Transportation | Transport, freight, lorry 16-32 metric ton, euro6 {RER}¦ market for transport, freight, lorry 16-32 metric ton, EURO6 ¦ Cut-off, S |  |  | 1.155 | tkm
Landfill | Inert waste, for final disposal {RoW}¦ treatment of inert waste, inert material landfill ¦ Cut-off, S |  |  | 23.1 | kg
Process contribution
Process | Global Warming [kg CO2 eq] | Land Use [m²a crop eq] | Mineral Ressource Scarcity [kg CU eq] | Fossil Ressource Scarcity [kg oil eq]
Disassembly | 0.12 | 0.000844 | 0.000193 | 0.0353
Transportation | 0.222 | 0.00986 | 0.000585 | 0.0699
Landfill | 0.15 | -0.00824 | 0.000313 | 0.0813
Total of all processes | 0.492 | 0.00247 | 0.00109 | 0.187
Comments
Mass factor determined from BR18, appendix 2, table 7 ID #G1114, with 3.1 kg tile adhesive per m² floor. Diesel density assumed to be 0.845 kg/L with an energy density of 42.7 MJ/kg. [1] Miljøstyrelsen: https://www2.mst.dk/Udgiv/publikationer/2022/02/978-87-7038-353-0.pdf