## UIC_LF_01
UIC_LF_01 - Life Cycle Inventory |  | Page 1 of 1 |  |  | 2026-06-18
Material | Unreinforced Insitu Concrete
Declared unit | 1 m³
Mass factor | 2267 | kg/m³
Scenario | Landfill
Scenario description
1 m³ concrete is extracted from the building using diesel-driven machinery. Assumed diesel use of 1.4 L/t material based on a report from the Danish Environmental Protection Agency [1]. The concrete is transported 50 km by truck to a municipal landfill site.
Life Cycle Inventory
Process | EcoInvent process |  |  | Amount | Unit
Disassembly | Diesel, burned in building machine {GLO}¦ market for diesel, burned in building machine ¦ Cut-off, S |  |  | 114.5155 | MJ
Transportation | Transport, freight, lorry 16-32 metric ton, euro6 {RER}¦ market for transport, freight, lorry 16-32 metric ton, EURO6 ¦ Cut-off, S |  |  | 113.35 | tkm
Landfill | Waste concrete {Europe without Switzerland}¦ treatment of waste concrete, inert material landfill ¦ Cut-off, S |  |  | 2267 | kg
Process contribution
Process | Global Warming [kg CO2 eq] | Land Use [m²a crop eq] | Mineral Ressource Scarcity [kg CU eq] | Fossil Ressource Scarcity [kg oil eq]
Disassembly | 11.8 | 0.0829 | 0.019 | 3.46
Transportation | 21.6 | 0.961 | 0.057 | 6.81
Landfill | 14.7 | -0.809 | 0.0307 | 7.98
Total of all processes | 48.1 | 0.235 | 0.107 | 18.3
Comments
Mass factor determined from BR18, appendix 2, table 7 ID #B1441. Diesel density assumed to be 0.845 kg/L with an energy density of 42.7 MJ/kg. [1] Miljøstyrelsen: https://www2.mst.dk/Udgiv/publikationer/2022/02/978-87-7038-353-0.pdf