## WF_IN_01
WF_IN_01 - Life Cycle Inventory |  | Page 1 of 2 |  |  | 2026-06-21
Material | Wood Floor
Declared unit | 1 m²
Mass factor | 11.5 | kg/m²
Scenario | Incineration
Scenario description
1 m² of wood floor is extracted from the building diesel-driven machinery. Assumed diesel use of 1.4 L/t material based on a report from the Danish Environmental Protection Agency (2022) [1]. The wood floor is transported 50 km by truck to a municipal incineration plant where it is incinerated for energy recovery. Heat recovery of 2.98 MJ/kg wood floor and electricity recovery of 2.73 MJ/kg wood calculated as an average from Junckers floor EPDs [2, 3, 4, 5].
Life Cycle Inventory
Process | EcoInvent process |  |  | Amount | Unit
Disassembly | Diesel, burned in building machine {GLO}¦ market for diesel, burned in building machine ¦ Cut-off, S |  |  | 580.9121 | kJ
Transportation | Transport, freight, lorry 16-32 metric ton, euro6 {RER}¦ market for transport, freight, lorry 16-32 metric ton, EURO6 ¦ Cut-off, S |  |  | 575 | kgkm
Incineration | Waste wood, untreated {GLO}¦ treatment of waste wood, untreated, municipal incineration ¦ Cut-off, S |  |  | 11.5 | kg
Recovered heat | Heat, district or industrial, other than natural gas {Europe without Switzerland}¦ market for heat, district or industrial, other than natural gas ¦ Cut-off, S |  |  | -34.27 | MJ
Recovered electricity | Electricity, low voltage {DK}¦ market for ¦ Cut-off, S |  |  | -31.395 | MJ
Process contribution
Process | Global Warming [kg CO2 eq] | Land Use [m²a crop eq] | Mineral Ressource Scarcity [kg CU eq] | Fossil Ressource Scarcity [kg oil eq]
Disassembly | 0.0596 | 0.000419 | 9.6e-05 | 0.0175
Transportation | 0.11 | 0.00489 | 0.00029 | 0.0347
Incineration | 0.181 | 0.00297 | 0.00153 | 0.0369
Recovered heat | -2.5 | -0.146 | -0.000811 | -0.544
Recovered electricity | -1.56 | -0.352 | -0.0135 | -0.384
Total of all processes | -3.71 | -0.49 | -0.0124 | -0.839
WF_IN_01 - Life Cycle Inventory |  | Page 2 of 2 |  |  | 2026-06-21
Comments
Mass factor determined from BR18, appendix 2, table 7 ID #G1134. Diesel density assumed to be 0.845 kg/L with an energy density of 42.7 MJ/kg. [1] Miljøstyrelsen (2022): https://www2.mst.dk/Udgiv/publikationer/2022/02/978-87-7038-353-0.pdf [2] MD-25119-EN: https://www.epddanmark.dk/media/ohcf1221/md-25119-en.pdf [3] MD-25120-EN: https://www.epddanmark.dk/media/ar0npdln/md-25120-en.pdf [4] MD-25122-EN: https://www.epddanmark.dk/media/vobe2dbg/md-25122-en.pdf [5] MD-25123-EN: https://www.epddanmark.dk/media/cr5k1nvg/md-25123-en.pdf