## WF_RU_01
WF_RU_01 - Life Cycle Inventory |  | Page 1 of 2 |  |  | 2026-06-21
Material | Wood Floor
Declared unit | 1 m²
Mass factor | 11.5 | kg/m²
Scenario | Reuse
Scenario description
1 m² of wood floor is extracted from the building by hand. The wood floor is transported 100 km by truck to a facility in Denmark where it is re-laquered for reuse (assumed 0.02 kg per kg wood). Assumed 90% of construction wood is reusable based on a guide from Closing Loops (2025) [1] . The remaining 10% is transported another 50 km by truck to a municipal incineration plant where it is incinerated for energy recovery. Heat recovery of 2.98 MJ/kg wood floor and electricity recovery of 2.73 MJ/kg wood calculated as an average from Junckers floor EPDs [2, 3, 4, 5].
Life Cycle Inventory
Process | EcoInvent process |  |  | Amount | Unit
Transportation | Transport, freight, lorry 16-32 metric ton, euro6 {RER}¦ market for transport, freight, lorry 16-32 metric ton, EURO6 ¦ Cut-off, S |  |  | 1.15 | tkm
Laquer | Wood preservative, organic, indoor use, dry {GLO}¦ market for wood preservative, organic, indoor use, dry ¦ Cut-off, S |  |  | 207 | g
Transportation of residual | Transport, freight, lorry 16-32 metric ton, euro6 {RER}¦ market for transport, freight, lorry 16-32 metric ton, EURO6 ¦ Cut-off, S |  |  | 57.5 | kgkm
Incineration of residual | Waste wood, untreated {GLO}¦ treatment of waste wood, untreated, municipal incineration ¦ Cut-off, S |  |  | 1.15 | kg
Recovered heat | Heat, district or industrial, other than natural gas {Europe without Switzerland}¦ market for heat, district or industrial, other than natural gas ¦ Cut-off, S |  |  | -3.427 | MJ
Recovered electricity | Electricity, low voltage {DK}¦ market for ¦ Cut-off, S |  |  | -3.1395 | MJ
Avoided wood | Sawnwood, board, hardwood, dried (u=20%), planed {Europe without Switzerland}¦ market for sawnwood, board, hardwood, dried (u=20%), planed ¦ Cut-off, S |  |  | -0.014639 | m³
WF_RU_01 - Life Cycle Inventory |  | Page 2 of 2 |  |  | 2026-06-21
Process contribution
Process | Global Warming [kg CO2 eq] | Land Use [m²a crop eq] | Mineral Ressource Scarcity [kg CU eq] | Fossil Ressource Scarcity [kg oil eq]
Transportation | 0.22 | 0.00978 | 0.00058 | 0.0693
Laquer | 0.229 | 0.00754 | 0.0013 | 0.27
Transportation of residual | 0.011 | 0.000489 | 2.9e-05 | 0.00347
Incineration of residual | 0.0181 | 0.000297 | 0.000153 | 0.00369
Recovered heat | -0.25 | -0.0146 | -8.11e-05 | -0.0544
Recovered electricity | -0.156 | -0.0352 | -0.00135 | -0.0384
Avoided wood | -1.47 | -13.4 | -0.00629 | -0.43
Total of all processes | -1.39 | -13.4 | -0.00566 | -0.176
Comments
Mass factor determined from BR18, appendix 2, table 7 ID #G1134. EcoInvent process for avoided wood assumes density of 707 kg/m³, so volume has been scaled to match the weight of the recycled wood. [1] Closing Loops (2025): https://webuilddenmark.dk/wp-content/uploads/2025/10/GenbrugafGulve-final-guide.pdf [1] MD-25119-EN: https://www.epddanmark.dk/media/ohcf1221/md-25119-en.pdf [2] MD-25120-EN: https://www.epddanmark.dk/media/ar0npdln/md-25120-en.pdf [3] MD-25122-EN: https://www.epddanmark.dk/media/vobe2dbg/md-25122-en.pdf [4] MD-25123-EN: https://www.epddanmark.dk/media/cr5k1nvg/md-25123-en.pdf