## WW_RC_02
WW_RC_02 - Life Cycle Inventory |  | Page 1 of 2 |  |  | 2026-06-21
Material | Wood Window
Declared unit | 1 m²
Mass factor | 34.2 | kg/m²
Scenario | Recycling (Glass Wool)
Scenario description
1 m² wood frame window is extracted from the building by hand. The window is transported 100 km by truck to a facility in Denmark where the glass (which makes up approximately 67% of the window mass) is crushed, with 95% replacing sand in the production of glass wool [1] and 5% replacing sand in the production of other glass products. Approximately 26% of the material is wood, which is transported another 50 km to a municipal incineration plant where it is incinerated for energy recovery. Heat recovery of 2.93 MJ/kg wood and electricity recovery of 1.46 MJ/kg wood from Danish industry EPD for construction wood [2]. The remaining 7% is also transported 50 km by truck to a municipal landfill site.
Life Cycle Inventory
Process | EcoInvent process |  |  | Amount | Unit
Transportation | Transport, freight, lorry 16-32 metric ton, euro6 {RER}¦ market for transport, freight, lorry 16-32 metric ton, EURO6 ¦ Cut-off, S |  |  | 3.42 | tkm
Crushing | Rock crushing {RER}¦ rock crushing ¦ Cut-off, S |  |  | 22.914 | kg
Transportation of wood | Transport, freight, lorry 16-32 metric ton, euro6 {RER}¦ market for transport, freight, lorry 16-32 metric ton, EURO6 ¦ Cut-off, S |  |  | 444.6 | kgkm
Incineration | Waste wood, untreated {GLO}¦ treatment of waste wood, untreated, municipal incineration ¦ Cut-off, S |  |  | 8.892 | kg
Transportation of residual | Transport, freight, lorry 16-32 metric ton, euro6 {RER}¦ market for transport, freight, lorry 16-32 metric ton, EURO6 ¦ Cut-off, S |  |  | 119.7 | kgkm
Landfill of residual | Inert waste, for final disposal {RoW}¦ treatment of inert waste, inert material landfill ¦ Cut-off, S |  |  | 2.394 | kg
Recovered heat | Heat, district or industrial, other than natural gas {Europe without Switzerland}¦ market for heat, district or industrial, other than natural gas ¦ Cut-off, S |  |  | -26.0536 | MJ
Recovered electricity | Electricity, low voltage {DK}¦ market for ¦ Cut-off, S |  |  | -12.9823 | MJ
Avoided sand | Silica sand {GLO}¦ market for silica sand ¦ Cut-off, S |  |  | -22.914 | kg
WW_RC_02 - Life Cycle Inventory |  | Page 2 of 2 |  |  | 2026-06-21
Process contribution
Process | Global Warming [kg CO2 eq] | Land Use [m²a crop eq] | Mineral Ressource Scarcity [kg CU eq] | Fossil Ressource Scarcity [kg oil eq]
Transportation | 0.654 | 0.0291 | 0.00172 | 0.206
Crushing | 0.00616 | 0.000186 | 1.96e-05 | 0.00169
Transportation of wood | 0.0851 | 0.00378 | 0.000224 | 0.0268
Incineration | 0.14 | 0.0023 | 0.00118 | 0.0285
Transportation of residual | 0.0229 | 0.00102 | 6.05e-05 | 0.00723
Landfill of residual | 0.0155 | -0.000853 | 3.23e-05 | 0.00842
Recovered heat | -1.9 | -0.111 | -0.000615 | -0.412
Recovered electricity | -0.644 | -0.146 | -0.00561 | -0.159
Avoided sand | -0.987 | -0.176 | -0.00188 | -0.244
Total of all processes | -2.6 | -0.397 | -0.00486 | -0.537
Comments
Mass factor determined from Danish industry EPD for wood frame windows MD-22039-DA [3] [1] Isover - Fra glas til uld: https://www.saint-gobain.dk/Isover/fra-glas-til-uld# [2] MD-25104-EN: https://www.epddanmark.dk/media/y1wfvthh/md-25104-en.pdf [3] MD-22039-DA: https://www.epddanmark.dk/media/4pnfnax3/md-22039-da.pdf