## BW_RC_01
BW_RC_01 - Life Cycle Inventory |  | Page 1 of 1 |  |  | 2026-06-18
Material | Brick Wall
Declared unit | 1 m²
Mass factor | 214.2 | kg/m²
Scenario | Recycling (Road Fill)
Scenario description
1 m² of 108 mm thick brick wall (including mortar) is extracted from the building using diesel-driven machinery. Assumed diesel use of 1.4 L/t material based on a report from the Danish Environmental Protection Agency [1]. The brick and mortar are transported 100 km by truck to a facility in Denmark where it is crushed into rubble, which replaces gravel in road fill.
Life Cycle Inventory
Process | EcoInvent process |  |  | Amount | Unit
Disassembly | Diesel, burned in building machine {GLO}¦ market for diesel, burned in building machine ¦ Cut-off, S |  |  | 10.8201 | MJ
Transportation | Transport, freight, lorry 16-32 metric ton, euro6 {RER}¦ market for transport, freight, lorry 16-32 metric ton, EURO6 ¦ Cut-off, S |  |  | 21.42 | tkm
Crushing | Rock crushing {RER}¦ rock crushing ¦ Cut-off, S |  |  | 214.2 | kg
Avoided gravel | Gravel, crushed {RoW}¦ market for gravel, crushed ¦ Cut-off, S |  |  | -214.2 | kg
Process contribution
Process | Global Warming [kg CO2 eq] | Land Use [m²a crop eq] | Mineral Resource Scarcity [kg CU eq] | Fossil Resource Scarcity [kg oil eq]
Disassembly | 1.11 | 0.00779 | 0.00179 | 0.325
Transportation | 4.09 | 0.182 | 0.0108 | 1.29
Crushing | 0.0575 | 0.00174 | 0.000183 | 0.0158
Avoided gravel | -3.99 | -0.487 | -0.0181 | -1.11
Total of all processes | 1.26 | -0.295 | -0.00534 | 0.516
Comments
EcoInvent database version: 3.12 Impact assessment method: ReCiPe2016 Midpoint (H) Mass factor determined from BR18, appendix 2, table 7 ID #D1508, assumption of 0.084 m³ of bricks (1800 kg/m³) with 63 kg of mortar per m² wall. Rounded to 3 significant figures. Diesel density assumed to be 0.845 kg/L with an energy density of 42.7 MJ/kg. [1] Miljøstyrelsen: https://www2.mst.dk/Udgiv/publikationer/2022/02/978-87-7038-353-0.pdf