## CLT_IN_01
CLT_IN_01 - Life Cycle Inventory |  | Page 1 of 2 |  |  | 2026-06-18
Material | Cross Laminated Timber (CLT)
Declared unit | 1 m³
Mass factor | 469 | kg/m³
Scenario | Incineration
Scenario description
1 m³ of CLT is extracted from the building diesel-driven machinery. Assumed diesel use of 1.4 L/t material based on a report from the Danish Environmental Protection Agency (2022) [1]. The CLT is transported 50 km by truck to a municipal incineration plant where it is incinerated for energy recovery. Heat recovery of 1460 MJ/m³ CLT and electricity recovery of 724 MJ/m³ CLT from Danish industry EPD for CLT [2].
Life Cycle Inventory
Process | EcoInvent process |  |  | Amount | Unit
Disassembly | Diesel, burned in building machine {GLO}¦ market for diesel, burned in building machine ¦ Cut-off, S |  |  | 23.6911 | MJ
Transportation | Transport, freight, lorry 16-32 metric ton, euro6 {RER}¦ market for transport, freight, lorry 16-32 metric ton, EURO6 ¦ Cut-off, S |  |  | 23.45 | tkm
Incineration | Waste wood, untreated {GLO}¦ treatment of waste wood, untreated, municipal incineration ¦ Cut-off, S |  |  | 469 | kg
Recovered heat | Heat, district or industrial, other than natural gas {Europe without Switzerland}¦ market for heat, district or industrial, other than natural gas ¦ Cut-off, S |  |  | -1.46 | GJ
Recovered electricity | Electricity, low voltage {DK}¦ market for ¦ Cut-off, S |  |  | -724 | MJ
Process contribution
Process | Global Warming [kg CO2 eq] | Land Use [m²a crop eq] | Mineral Resource Scarcity [kg CU eq] | Fossil Resource Scarcity [kg oil eq]
Disassembly | 2.43 | 0.0171 | 0.00392 | 0.714
Transportation | 4.49 | 0.2 | 0.0118 | 1.42
Incineration | 7.4 | 0.121 | 0.0624 | 1.51
Recovered heat | -106 | -6.23 | -0.0345 | -23.2
Recovered electricity | -35.9 | -8.11 | -0.312 | -8.86
Total of all processes | -128 | -14 | -0.269 | -28.4
CLT_IN_01 - Life Cycle Inventory |  | Page 2 of 2 |  |  | 2026-06-18
Comments
EcoInvent database version: 3.12 Impact assessment method: ReCiPe2016 Midpoint (H) Mass factor determined from Danish industry EPD for CLT MD-25107-EN [2] Diesel density assumed to be 0.845 kg/L with an energy density of 42.7 MJ/kg. [1] Miljøstyrelsen (2022): https://www2.mst.dk/Udgiv/publikationer/2022/02/978-87-7038-353-0.pdf [2] MD-25107-EN: https://www.epddanmark.dk/media/kn5kwbzj/md-25107-en.pdf