## CLT_RU_01
CLT_RU_01 - Life Cycle Inventory |  | Page 1 of 2 |  |  | 2026-06-19
Material | Cross Laminated Timber (CLT)
Declared unit | 1 m³
Mass factor | 469 | kg/m³
Scenario | Reuse
Scenario description
1 m³ of CLT is extracted from the building diesel-driven machinery. Assumed diesel use of 1.4 L/t material based on a report from the Danish Environmental Protection Agency (2022) [1]. The CLT is transported 100 km by truck to a facility in Denmark where it is reused. Assumed 80% of CLT is reusable based on an LCA report from the GENTRÆ project (2020) [2]. The remaining 20% is transported another 50 km by truck to a municipal incineration plant where it is incinerated for energy recovery. Heat recovery of 1460 MJ/m³ CLT and electricity recovery of 724 MJ/m³ CLT from Danish industry EPD for CLT [3].
Life Cycle Inventory
Process | EcoInvent process |  |  | Amount | Unit
Disassembly | Diesel, burned in building machine {GLO}¦ market for diesel, burned in building machine ¦ Cut-off, S |  |  | 23.6911 | MJ
Transportation | Transport, freight, lorry 16-32 metric ton, euro6 {RER}¦ market for transport, freight, lorry 16-32 metric ton, EURO6 ¦ Cut-off, S |  |  | 46.9 | tkm
Transportation of residual | Transport, freight, lorry 16-32 metric ton, euro6 {RER}¦ market for transport, freight, lorry 16-32 metric ton, EURO6 ¦ Cut-off, S |  |  | 4.69 | tkm
Incineration of residual | Waste wood, untreated {GLO}¦ treatment of waste wood, untreated, municipal incineration ¦ Cut-off, S |  |  | 93.8 | kg
Recovered heat | Heat, district or industrial, other than natural gas {Europe without Switzerland}¦ market for heat, district or industrial, other than natural gas ¦ Cut-off, S |  |  | -292 | MJ
Recovered electricity | Electricity, low voltage {DK}¦ market for ¦ Cut-off, S |  |  | -144.8 | MJ
Avoided wood | Cross-laminated timber {RER}¦ market for cross-laminated timber ¦ Cut-off, S |  |  | -0.84695 | m³
CLT_RU_01 - Life Cycle Inventory |  | Page 2 of 2 |  |  | 2026-06-19
Process contribution
Process | Global Warming [kg CO2 eq] | Land Use [m²a crop eq] | Mineral Resource Scarcity [kg CU eq] | Fossil Resource Scarcity [kg oil eq]
Disassembly | 2.43 | 0.0171 | 0.00392 | 0.714
Transportation | 8.97 | 0.399 | 0.0236 | 2.83
Transportation of residual | 0.897 | 0.0399 | 0.00236 | 0.283
Incineration of residual | 1.48 | 0.0242 | 0.0125 | 0.301
Recovered heat | -21.3 | -1.25 | -0.00691 | -0.463
Recovered electricity | -7.19 | -1.63 | -0.0625 | -1.77
Avoided wood | -135 | -698 | -0.471 | -41.6
Total of all processes | -150 | -701 | -0.498 | -43.8
Comments
EcoInvent database version: 3.12 Impact assessment method: ReCiPe2016 Midpoint (H) Mass factor determined from Danish industry EPD for CLT MD-25107-EN [2] Diesel density assumed to be 0.845 kg/L with an energy density of 42.7 MJ/kg. EcoInvent process for avoided wood assumes density of 443 kg/m³, so volume has been scaled up to match the weight of the reused wood. [1] Miljøstyrelsen (2022): https://www2.mst.dk/Udgiv/publikationer/2022/02/978-87-7038-353-0.pdf [2] GENTRÆ LCA Report (2020): https://tilbudprof.stark.dk/gentrae/lga-golder-associates/?page=1 [3] MD-25107-EN: https://www.epddanmark.dk/media/kn5kwbzj/md-25107-en.pdf