## CW_IN_01
CW_IN_01 - Life Cycle Inventory |  | Page 1 of 2 |  |  | 2026-06-18
Material | Construction Wood
Declared unit | 1 m³
Mass factor | 488 | kg/m³
Scenario | Incineration
Scenario description
1 m³ of construction wood is extracted from the building diesel-driven machinery. Assumed diesel use of 1.4 L/t material based on a report from the Danish Environmental Protection Agency (2022) [1]. The construction wood is transported 50 km by truck to a municipal incineration plant where it is incinerated for energy recovery. Heat recovery of 1430 MJ/m³ construction wood and electricity recovery of 712 MJ/m³ construction wood from Danish industry EPD for construction wood [2].
Life Cycle Inventory
Process | EcoInvent process |  |  | Amount | Unit
Disassembly | Diesel, burned in building machine {GLO}¦ market for diesel, burned in building machine ¦ Cut-off, S |  |  | 24.6509 | MJ
Transportation | Transport, freight, lorry 16-32 metric ton, euro6 {RER}¦ market for transport, freight, lorry 16-32 metric ton, EURO6 ¦ Cut-off, S |  |  | 24.4 | tkm
Incineration | Waste wood, untreated {GLO}¦ treatment of waste wood, untreated, municipal incineration ¦ Cut-off, S |  |  | 488 | kg
Recovered heat | Heat, district or industrial, other than natural gas {Europe without Switzerland}¦ market for heat, district or industrial, other than natural gas ¦ Cut-off, S |  |  | -1.43 | GJ
Recovered electricity | Electricity, low voltage {DK}¦ market for ¦ Cut-off, S |  |  | -712 | MJ
Process contribution
Process | Global Warming [kg CO2 eq] | Land Use [m²a crop eq] | Mineral Resource Scarcity [kg CU eq] | Fossil Resource Scarcity [kg oil eq]
Disassembly | 2.53 | 0.0178 | 0.00408 | 0.744
Transportation | 4.66 | 0.207 | 0.0123 | 1.47
Incineration | 7.7 | 0.126 | 0.0649 | 1.57
Recovered heat | -104 | -6.1 | -0.0338 | -22.7
Recovered electricity | -35.3 | -7.98 | -0.307 | -8.71
Total of all processes | -125 | -13.7 | -0.26 | -27.6
CW_IN_01 - Life Cycle Inventory |  | Page 2 of 2 |  |  | 2026-06-18
Comments
EcoInvent database version: 3.12 Impact assessment method: ReCiPe2016 Midpoint (H) Mass factor determined from Danish industry EPD for construction wood MD-25104-EN [2] Diesel density assumed to be 0.845 kg/L with an energy density of 42.7 MJ/kg. [1] Miljøstyrelsen (2022): https://www2.mst.dk/Udgiv/publikationer/2022/02/978-87-7038-353-0.pdf [2] MD-25104-EN: https://www.epddanmark.dk/media/y1wfvthh/md-25104-en.pdf