## CW_RC_01
CW_RC_01 - Life Cycle Inventory |  | Page 1 of 2 |  |  | 2026-06-18
Material | Construction Wood
Declared unit | 1 m³
Mass factor | 488 | kg/m³
Scenario | Recycling (Particle Board)
Scenario description
1 m³ of construction wood is extracted from the building diesel-driven machinery. Assumed diesel use of 1.4 L/t material based on a report from the Danish Environmental Protection Agency (2022) [1]. The construction wood is transported 100 km by truck to a facility in Denmark where it replaces virgin wood in the production of particle boards. According to data received from Kronospan Novopan approximately 86% of received wood is recyclable for particle board. The remaining 14% is incinerated on site for energy recovery. Heat recovery of 1430 MJ/m³ construction wood and electricity recovery of 712 MJ/m³ construction wood from Danish industry EPD for construction wood [2].
Life Cycle Inventory
Process | EcoInvent process |  |  | Amount | Unit
Disassembly | Diesel, burned in building machine {GLO}¦ market for diesel, burned in building machine ¦ Cut-off, S |  |  | 24.6509 | MJ
Transportation | Transport, freight, lorry 16-32 metric ton, euro6 {RER}¦ market for transport, freight, lorry 16-32 metric ton, EURO6 ¦ Cut-off, S |  |  | 48.8 | tkm
Incineration of residual | Waste wood, untreated {GLO}¦ treatment of waste wood, untreated, municipal incineration ¦ Cut-off, S |  |  | 68.32 | kg
Recovered heat | Heat, district or industrial, other than natural gas {Europe without Switzerland}¦ market for heat, district or industrial, other than natural gas ¦ Cut-off, S |  |  | -200.2 | MJ
Recovered electricity | Electricity, low voltage {DK}¦ market for ¦ Cut-off, S |  |  | -99.68 | MJ
Avoided wood | Sawnwood, softwood, raw, dried (u=20%) {RER}¦ market for sawnwood, softwood, raw, dried (u=20%) ¦ Cut-off, S |  |  | -0.86354 | m³
CW_RC_01 - Life Cycle Inventory |  | Page 2 of 2 |  |  | 2026-06-18
Process contribution
Process | Global Warming [kg CO2 eq] | Land Use [m²a crop eq] | Mineral Resource Scarcity [kg CU eq] | Fossil Resource Scarcity [kg oil eq]
Disassembly | 2.53 | 0.0178 | 0.00408 | 0.744
Transportation | 9.33 | 0.415 | 0.0246 | 2.94
Incineration of residual | 1.08 | 0.0176 | 0.00909 | 0.219
Recovered heat | -14.6 | -0.853 | -0.00473 | -3.17
Recovered electricity | -4.96 | -1.12 | -0.0431 | -1.22
Avoided wood | -54.1 | -549 | -0.203 | -16
Total of all processes | -60.7 | -550 | -0.213 | -16.5
Comments
EcoInvent database version: 3.12 Impact assessment method: ReCiPe2016 Midpoint (H) Mass factor determined from Danish industry EPD for construction wood MD-25104-EN [2] Diesel density assumed to be 0.845 kg/L with an energy density of 42.7 MJ/kg. EcoInvent process for avoided wood assumes density of 486 kg/m³, so volume has been scaled up to match the weight of the recycled wood. [1] Miljøstyrelsen (2022): https://www2.mst.dk/Udgiv/publikationer/2022/02/978-87-7038-353-0.pdf [2] MD-25104-EN: https://www.epddanmark.dk/media/y1wfvthh/md-25104-en.pdf