## CW_RU_01
CW_RU_01 - Life Cycle Inventory |  | Page 1 of 2 |  |  | 2026-06-19
Material | Construction Wood
Declared unit | 1 m³
Mass factor | 488 | kg/m³
Scenario | Reuse
Scenario description
1 m³ of construction wood is extracted from the building diesel-driven machinery. Assumed diesel use of 1.4 L/t material based on a report from the Danish Environmental Protection Agency (2022) [1]. The construction wood is transported 100 km by truck to a facility in Denmark where it is reused. Assumed 80% of construction wood is reusable based on an LCA report from the GENTRÆ project (2020) [2]. The remaining 20% is transported another 50 km by truck to a municipal incineration plant where it is incinerated for energy recovery. Heat recovery of 1430 MJ/m³ construction wood and electricity recovery of 712 MJ/m³ construction wood from Danish industry EPD for construction wood [3].
Life Cycle Inventory
Process | EcoInvent process |  |  | Amount | Unit
Disassembly | Diesel, burned in building machine {GLO}¦ market for diesel, burned in building machine ¦ Cut-off, S |  |  | 24.6509 | MJ
Transportation | Transport, freight, lorry 16-32 metric ton, euro6 {RER}¦ market for transport, freight, lorry 16-32 metric ton, EURO6 ¦ Cut-off, S |  |  | 48.8 | tkm
Transportation of residual | Transport, freight, lorry 16-32 metric ton, euro6 {RER}¦ market for transport, freight, lorry 16-32 metric ton, EURO6 ¦ Cut-off, S |  |  | 4.88 | tkm
Incineration of residual | Waste wood, untreated {GLO}¦ treatment of waste wood, untreated, municipal incineration ¦ Cut-off, S |  |  | 97.6 | kg
Recovered heat | Heat, district or industrial, other than natural gas {Europe without Switzerland}¦ market for heat, district or industrial, other than natural gas ¦ Cut-off, S |  |  | -286 | MJ
Recovered electricity | Electricity, low voltage {DK}¦ market for ¦ Cut-off, S |  |  | -142.4 | MJ
Avoided wood | Structural timber {RER}¦ market for structural timber ¦ Cut-off, S |  |  | -0.89541 | m³
CW_RU_01 - Life Cycle Inventory |  | Page 2 of 2 |  |  | 2026-06-19
Process contribution
Process | Global Warming [kg CO2 eq] | Land Use [m²a crop eq] | Mineral Resource Scarcity [kg CU eq] | Fossil Resource Scarcity [kg oil eq]
Disassembly | 2.53 | 0.0178 | 0.00408 | 0.744
Transportation | 9.33 | 0.415 | 0.0246 | 2.94
Transportation of residual | 0.933 | 0.0415 | 0.00246 | 0.294
Incineration of residual | 1.54 | 0.0252 | 0.013 | 0.313
Recovered heat | -20.9 | -1.22 | -0.00676 | -4.54
Recovered electricity | -7.04 | -1.59 | -0.0612 | -1.74
Avoided wood | -97.9 | -751 | -0.355 | -28.3
Total of all processes | -112 | -753 | -0.379 | -30.3
Comments
EcoInvent database version: 3.12 Impact assessment method: ReCiPe2016 Midpoint (H) Mass factor determined from Danish industry EPD for construction wood MD-25104-EN [2] Diesel density assumed to be 0.845 kg/L with an energy density of 42.7 MJ/kg. EcoInvent process for avoided wood assumes density of 436 kg/m³, so volume has been scaled up to match the weight of the reused wood. [1] Miljøstyrelsen (2022): https://www2.mst.dk/Udgiv/publikationer/2022/02/978-87-7038-353-0.pdf [2] GENTRÆ LCA Report (2020): https://tilbudprof.stark.dk/gentrae/lga-golder-associates/?page=1 [3] MD-25104-EN: https://www.epddanmark.dk/media/y1wfvthh/md-25104-en.pdf