## GB_LF_01
GB_LF_01 - Life Cycle Inventory |  | Page 1 of 1 |  |  | 2026-06-17
Material | Gypsum Boards
Declared unit | 1 m²
Mass factor | 9.1 | kg/m²
Scenario | Landfill
Scenario description
1 m² of 12.5 mm thick gypsum board is extracted from the building using diesel-driven machinery. Assumed diesel use of 1.4 L/t material based on a report from the Danish Environmental Protection Agency [1]. The gypsum board is transported 50 km by truck to a municipal landfill site.
Life Cycle Inventory
Process | EcoInvent process |  |  | Amount | Unit
Disassembly | Diesel, burned in building machine {GLO}¦ market for diesel, burned in building machine ¦ Cut-off, S |  |  | 0.45968 | MJ
Transportation | Transport, freight, lorry 16-32 metric ton, euro6 {RER}¦ market for transport, freight, lorry 16-32 metric ton, EURO6 ¦ Cut-off, S |  |  | 455 | kgkm
Landfill | Waste gypsum {Europe without Switzerland}¦ treatment of waste gypsum, inert material landfill ¦ Cut-off, S |  |  | 9.1 | kg
Process contribution
Process | Global Warming [kg CO2 eq] | Land Use [m²a crop eq] | Mineral Resource Scarcity [kg CU eq] | Fossil Resource Scarcity [kg oil eq]
Disassembly | 0.0472 | 0.000332 | 7.6e-05 | 0.0139
Transportation | 0.087 | 0.00387 | 0.000229 | 0.0274
Landfill | 0.059 | -0.00325 | 0.000123 | 0.032
Total of all processes | 0.193 | 0.000954 | 0.000429 | 0.0733
Comments
EcoInvent database version: 3.12 Impact assessment method: ReCiPe2016 Midpoint (H) Mass factor determined from BR18, appendix 2, table 7 ID #D1515. Diesel density assumed to be 0.845 kg/L with an energy density of 42.7 MJ/kg. [1] Miljøstyrelsen: https://www2.mst.dk/Udgiv/publikationer/2022/02/978-87-7038-353-0.pdf