## GW_RC_01
GW_RC_01 - Life Cycle Inventory |  | Page 1 of 1 |  |  | 2026-06-17
Material | Glass Wool
Declared unit | 1 m³
Mass factor | 27.8 | kg/m³
Scenario | Recycling (Clay Pebbles)
Scenario description
1 m³ of glass wool is extracted from the building by hand. The glass wool is transported 100 km by truck to a facility in Denmark where it is crushed into granulate, which replaces clay in the production of clay pebbles. 5% of the weight is assumed to be binders and additives, which are not recycled. These are transported another 50 km by truck to a municipal landfill site.
Life Cycle Inventory
Process | EcoInvent process |  |  | Amount | Unit
Transportation | Transport, freight, lorry 16-32 metric ton, euro6 {RER}¦ market for transport, freight, lorry 16-32 metric ton, EURO6 ¦ Cut-off, S |  |  | 2.78 | tkm
Crushing | Rock crushing {RER}¦ rock crushing ¦ Cut-off, S |  |  | 27.8 | kg
Transportation of residual | Transport, freight, lorry 16-32 metric ton, euro6 {RER}¦ market for transport, freight, lorry 16-32 metric ton, EURO6 ¦ Cut-off, S |  |  | 69.5 | kgkm
Landfill of residual | Waste mineral wool, for final disposal {Europe without Switzerland}¦ treatment of waste mineral wool, inert material landfill ¦ Cut-off, S |  |  | 1.39 | kg
Avoided clay | Clay {RoW}¦ market for clay ¦ Cut-off, S |  |  | 26.41 | kg
Process contribution
Process | Global Warming [kg CO2 eq] | Land Use [m²a crop eq] | Mineral Resource Scarcity [kg CU eq] | Fossil Resource Scarcity [kg oil eq]
Transportation | 0.531 | 0.0236 | 0.0014 | 0.168
Crushing | 0.00747 | 0.000226 | 2.38e-05 | 0.00205
Transportation of residual | 0.014 | 0.000616 | 3.74e-05 | 0.00436
Landfill of residual | 0.00901 | -0.000496 | 1.88e-05 | 0.00489
Avoided clay | -0.3 | -0.0479 | -0.28 | -0.0817
Total of all processes | 0.262 | -0.0239 | -0.279 | 0.0971
Comments
EcoInvent database version: 3.12 Impact assessment method: ReCiPe2016 Midpoint (H) Mass factor determined from BR18, appendix 2, table 7 ID #D1534, rounded to 3 significant figures.