## HCS_RU_01
HCS_RU_01 - Life Cycle Inventory |  | Page 1 of 2 |  |  | 2026-06-21
Material | Hollow Core Slab
Declared unit | 1 m³
Mass factor | 1471 | kg/m³
Scenario | Reuse
Scenario description
1 m³ hollow core slab is extracted from the building using diesel-driven machinery. Assumed diesel use of 1.4 L/t material based on a report from the Danish Environmental Protection Agency (2022) [1]. The hollow core slab is transported 100 km by truck to a facility in Denmark where the slab is reused. Assumed 80% of hollow core slab is reusable based on a Gothenburg case covered in a report from Danish Technical Institute (2025) [2]. The remaining 20% is transported another 100 km to a facility in Denmark where it is crushed into rubble, which replaces gravel in road fill. The reinforcement steel is then transported another 1000 km by truck to a facility in Europe where it is melted, replacing virgin steel in the production of new steel.
Life Cycle Inventory
Process | EcoInvent process |  |  | Amount | Unit
Disassembly | Diesel, burned in building machine {GLO}¦ market for diesel, burned in building machine ¦ Cut-off, S |  |  | 74.3062 | MJ
Transportation | Transport, freight, lorry 16-32 metric ton, euro6 {RER}¦ market for transport, freight, lorry 16-32 metric ton, EURO6 ¦ Cut-off, S |  |  | 147.1 | tkm
Transportation of residual | Transport, freight, lorry 16-32 metric ton, euro6 {RER}¦ market for transport, freight, lorry 16-32 metric ton, EURO6 ¦ Cut-off, S |  |  | 29.42 | tkm
Crushing of residual | Rock crushing {RER}¦ rock crushing ¦ Cut-off, S |  |  | 294.2 | kg
Transportation of reinforcement | Transport, freight, lorry, >32 metric ton, diesel, EURO 6 {RER}¦ market for transport, freight, lorry, >32 metric ton, diesel, EURO 6 ¦ Cut-off, S |  |  | 5.884 | tkm
Melting of reinforcement | Energy and auxilliary inputs, metal working machine {RER}¦ energy and auxilliary, metal working machine, with process heat from natural gas ¦ Cut-off, S |  |  | 5.884 | kg
Avoided steel | Steel, unalloyed {GLO}¦ market for steel, unalloyed ¦ Cut-off, S |  |  | -5.884 | kg
Avoided gravel | Gravel, crushed {RoW}¦ market for gravel, crushed ¦ Cut-off, S |  |  | -288.316 | kg
Avoided concrete element | Concrete slab {RoW}¦ market for concrete slab ¦ Cut-off, S |  |  | -0.48269 | m³
HCS_RU_01 - Life Cycle Inventory |  | Page 2 of 2 |  |  | 2026-06-21
Process contribution
Process | Global Warming [kg CO2 eq] | Land Use [m²a crop eq] | Mineral Resource Scarcity [kg CU eq] | Fossil Resource Scarcity [kg oil eq]
Disassembly | 10.1 | 0.893 | 0.0566 | 2.82
Transportation | 28.1 | 1.25 | 0.0741 | 8.86
Transportation of residual | 5.62 | 0.25 | 0.0148 | 1.77
Crushing of residual | 0.079 | 0.00239 | 0.000251 | 0.0217
Transportation of reinforcement | 0.614 | 0.0469 | 0.00155 | 0.207
Melting of reinforcement | 4.44 | 0.0946 | 0.0117 | 1.45
Avoided steel | -11 | -0.232 | -0.381 | -2.48
Avoided gravel | -5.37 | -0.655 | -0.0243 | -1.5
Avoided concrete element | -469 | -13.9 | -3.93 | -105
Total of all processes | -437 | -12.2 | -4.17 | -93.5
Comments
EcoInvent database version: 3.12 Impact assessment method: ReCiPe2016 Midpoint (H) Mass factor determined from Danish industry EPD for hollow core slabs MD-20017-DA [3] (average weight per m³, includes holes) Diesel density assumed to be 0.845 kg/L with an energy density of 42.7 MJ/kg. EcoInvent process for avoided concrete element assumes density of 2438 kg/m³, so volume has been scaled down to match the weight of the reused element. [1] Miljøstyrelsen: https://www2.mst.dk/Udgiv/publikationer/2022/02/978-87-7038-353-0.pdf [2] Danish Technological Institute (2025) (pp. 58): https://www.teknologisk.dk/_/images/tools/PRECAST_Rapport9_2025-10-20_v1.0.pdf [3] MD-20017-DA: https://www.epddanmark.dk/media/ksolk4dz/md-20017-da_rev2-betonelement-foreningen.pdf