## PB_RC_01
PB_RC_01 - Life Cycle Inventory |  | Page 1 of 2 |  |  | 2026-06-18
Material | Particle board
Declared unit | 1 m³
Mass factor | 700 | kg/m³
Scenario | Recycling (Particle Board)
Scenario description
1 m³ of particle board is extracted from the building diesel-driven machinery. Assumed diesel use of 1.4 L/t material based on a report from the Danish Environmental Protection Agency (2022) [1]. The particle board is transported 100 km by truck to a facility in Denmark where it replaces virgin wood in the production of new particle boards. According to data received from Kronospan Novopan approximately 86% of received wood is recyclable for particle board. The remaining 14% is incinerated on site for energy recovery. Energy recovery of 1.8 MJ/kg particle board from Danish industry EPD for particle board [2]. Assumption of 2/3 recovered energy being heat and the remaining 1/3 being electricity.
Life Cycle Inventory
Process | EcoInvent process |  |  | Amount | Unit
Disassembly | Diesel, burned in building machine {GLO}¦ market for diesel, burned in building machine ¦ Cut-off, S |  |  | 35.3599 | MJ
Transportation | Transport, freight, lorry 16-32 metric ton, euro6 {RER}¦ market for transport, freight, lorry 16-32 metric ton, EURO6 ¦ Cut-off, S |  |  | 70 | tkm
Incineration of residual | Waste wood, untreated {GLO}¦ treatment of waste wood, untreated, municipal incineration ¦ Cut-off, S |  |  | 98 | kg
Recovered heat | Heat, district or industrial, other than natural gas {Europe without Switzerland}¦ market for heat, district or industrial, other than natural gas ¦ Cut-off, S |  |  | -117.6 | MJ
Recovered electricity | Electricity, low voltage {DK}¦ market for ¦ Cut-off, S |  |  | -58.8 | MJ
Avoided wood | Sawnwood, softwood, raw, dried (u=20%) {RER}¦ market for sawnwood, softwood, raw, dried (u=20%) ¦ Cut-off, S |  |  | -1.2387 | m³
PB_RC_01 - Life Cycle Inventory |  | Page 2 of 2 |  |  | 2026-06-18
Process contribution
Process | Global Warming [kg CO2 eq] | Land Use [m²a crop eq] | Mineral Resource Scarcity [kg CU eq] | Fossil Resource Scarcity [kg oil eq]
Disassembly | 3.63 | 0.0255 | 0.00585 | 1.07
Transportation | 13.4 | 0.595 | 0.0353 | 4.22
Incineration of residual | 1.55 | 0.0253 | 0.013 | 0.315
Recovered heat | -8.61 | -0.503 | -0.00279 | -1.87
Recovered electricity | -2.91 | -0.659 | -0.0254 | -0.719
Avoided wood | -77.7 | -787 | -0.291 | -23
Total of all processes | -70.6 | -788 | -0.265 | -20
Comments
EcoInvent database version: 3.12 Impact assessment method: ReCiPe2016 Midpoint (H) Mass factor determined from BR18, appendix 2, table 7 ID #G0701 Diesel density assumed to be 0.845 kg/L with an energy density of 42.7 MJ/kg. EcoInvent process for avoided wood assumes density of 486 kg/m³, so volume has been scaled up to match the weight of the recycled wood. [1] Miljøstyrelsen (2022): https://www2.mst.dk/Udgiv/publikationer/2022/02/978-87-7038-353-0.pdf [2] MD-25106-EN: https://www.epddanmark.dk/media/0ejgjsju/md-25106-en.pdf