## RF_IN_01
RF_IN_01 - Life Cycle Inventory |  | Page 1 of 1 |  |  | 2026-06-17
Material | Roofing Felt
Declared unit | 1 m²
Mass factor | 12.8 | kg/m²
Scenario | Incineration
Scenario description
1 m² of double-layered roofing felt is extracted from the building using electric tools. Assumed electricity use of 0.989 kJ/kg roofing felt based on reference calculation [1]. The roofing felt is transported 50 km by truck to a municipal incineration plant where it is incinerated for energy recovery. Heat recovery of 7.90 MJ/kg roofing felt and electricity recovery of 4.05 MJ/kg roofing felt, calculated as an average from four EPDs from Derbigum [2, 3, 4, 5].
Life Cycle Inventory
Process | EcoInvent process |  |  | Amount | Unit
Disassembly | Electricity, low voltage {DK}¦ market for ¦ Cut-off, S |  |  | 12.6592 | kJ
Transportation | Transport, freight, lorry 16-32 metric ton, euro6 {RER}¦ market for transport, freight, lorry 16-32 metric ton, EURO6 ¦ Cut-off, S |  |  | 640 | kgkm
Incineration | Waste bitumen sheet {GLO}¦ treatment of waste bitumen sheet, municipal incineration ¦ Cut-off, S |  |  | 12.8 | kg
Recovered heat | Heat, district or industrial, other than natural gas {Europe without Switzerland}¦ market for heat, district or industrial, other than natural gas ¦ Cut-off, S |  |  | -101.12 | MJ
Recovered electricity | Electricity, low voltage {DK}¦ market for ¦ Cut-off, S |  |  | -51.84 | MJ
Process contribution
Process | Global Warming [kg CO2 eq] | Land Use [m²a crop eq] | Mineral Resource Scarcity [kg CU eq] | Fossil Resource Scarcity [kg oil eq]
Disassembly | 0.000629 | 0.000142 | 5.48e-06 | 0.000155
Transportation | 0.122 | 0.00544 | 0.000323 | 0.0386
Incineration | 30.4 | 0.0178 | 0.00355 | 0.17
Recovered heat | -7.37 | -0.431 | -0.00239 | -1.6
Recovered electricity | -2.57 | -0.581 | -0.0223 | -0.634
Total of all processes | 20.6 | -0.988 | -0.0208 | -2.03
RF_IN_01 - Life Cycle Inventory |  | Page 2 of 2 |  |  | 2026-06-17
Comments
EcoInvent database version: 3.12 Impact assessment method: ReCiPe2016 Midpoint (H) Mass factor determined from BR18, appendix 2, table 7 ID #D1501, rounded to 3 significant figures. [1] Reference calculation: https://github.com/GustavS193940/Catalogue-of-value-creation-processes-for-building-materials/blob/b19f72869c2b249eae2a71bcbf9176dfd2070a8f/Electricity%20Reference/README.md [2] MD-26033-EN: https://www.epddanmark.dk/media/0tdaei3a/md-26033-en.pdf [3] MD-23004-EN: https://www.epddanmark.dk/media/kj2bw3o4/md-23004-en.pdf [4] MD-23005-EN: https://www.epddanmark.dk/media/qqenha1i/md-23005-en.pdf [5] MD-26032-EN: https://www.epddanmark.dk/media/rogh1kiu/md-26032-en.pdf