## RF_RC_02
RF_RC_02 - Life Cycle Inventory |  | Page 1 of 1 |  |  | 2026-06-17
Material | Roofing Felt
Declared unit | 1 m²
Mass factor | 12.8 | kg/m²
Scenario | Recycling (Asphalt)
Scenario description
1 m² of double-layered roofing felt is extracted from the building by hand. The roofing felt is transported 100 km by truck to a facility in Denmark where it is crushed into granulate, which replaces virgin bitumen in the production of asphalt.
Life Cycle Inventory
Process | EcoInvent process |  |  | Amount | Unit
Transportation | Transport, freight, lorry 16-32 metric ton, euro6 {RER}¦ market for transport, freight, lorry 16-32 metric ton, EURO6 ¦ Cut-off, S |  |  | 1.28 | tkm
Crushing | Rock crushing {RER}¦ rock crushing ¦ Cut-off, S |  |  | 12.8 | kg
Avoided virgin bitumen | Pitch {Europe without Switzerland}¦ market for pitch ¦ Cut-off, S |  |  | -12.8 | kg
Process contribution
Process | Global Warming [kg CO2 eq] | Land Use [m²a crop eq] | Mineral Resource Scarcity [kg CU eq] | Fossil Resource Scarcity [kg oil eq]
Transportation | 0.245 | 0.0109 | 0.000645 | 0.0771
Crushing | 0.00344 | 0.000104 | 1.09e-05 | 0.000943
Avoided virgin bitumen | -11 | -0.215 | -0.0143 | -14.2
Total of all processes | -10.7 | -0.204 | -0.0136 | -14.1
Comments
EcoInvent database version: 3.12 Impact assessment method: ReCiPe2016 Midpoint (H) Mass factor determined from BR18, appendix 2, table 7 ID #D1501, rounded to 3 significant figures.