## RIC_LF_01
RIC_LF_01 - Life Cycle Inventory |  | Page 1 of 1 |  |  | 2026-06-18
Material | Reinforced Insitu Concrete
Declared unit | 1 m³
Mass factor | 2297 | kg/m³
Scenario | Landfill
Scenario description
1 m³ reinforced concrete is extracted from the building using diesel-driven machinery. Assumed diesel use of 1.4 L/t material based on a report from the Danish Environmental Protection Agency [1]. The reinforced concrete is transported 50 km by truck to a municipal landfill site.
Life Cycle Inventory
Process | EcoInvent process |  |  | Amount | Unit
Disassembly | Diesel, burned in building machine {GLO}¦ market for diesel, burned in building machine ¦ Cut-off, S |  |  | 116.0309 | MJ
Transportation | Transport, freight, lorry 16-32 metric ton, euro6 {RER}¦ market for transport, freight, lorry 16-32 metric ton, EURO6 ¦ Cut-off, S |  |  | 114.85 | tkm
Landfill | Waste concrete {Europe without Switzerland}¦ treatment of waste concrete, inert material landfill ¦ Cut-off, S |  |  | 2297 | kg
Process contribution
Process | Global Warming [kg CO2 eq] | Land Use [m²a crop eq] | Mineral Resource Scarcity [kg CU eq] | Fossil Resource Scarcity [kg oil eq]
Disassembly | 11.9 | 0.0836 | 0.0192 | 3.5
Transportation | 22 | 0.978 | 0.058 | 6.93
Landfill | 14.9 | -0.82 | 0.0311 | 8.09
Total of all processes | 48.8 | 0.242 | 0.108 | 18.5
Comments
EcoInvent database version: 3.12 Impact assessment method: ReCiPe2016 Midpoint (H) Mass factor determined from BR18, appendix 2, table 7 ID #B1441, with 30 kg reinforcement steel per m³. Diesel density assumed to be 0.845 kg/L with an energy density of 42.7 MJ/kg. [1] Miljøstyrelsen: https://www2.mst.dk/Udgiv/publikationer/2022/02/978-87-7038-353-0.pdf