## RT_LF_01
RT_LF_01 - Life Cycle Inventory |  | Page 1 of 1 |  |  | 2026-06-17
Material | Roof Tiles
Declared unit | 1 m²
Mass factor | 52.5 | kg/m²
Scenario | Landfill
Scenario description
1 m² of roof tiles is extracted from the building by hand. The roof tiles are transported 50 km by truck to a municipal landfill site.
Life Cycle Inventory
Process | EcoInvent process |  |  | Amount | Unit
Transportation | Transport, freight, lorry 16-32 metric ton, euro6 {RER}¦ market for transport, freight, lorry 16-32 metric ton, EURO6 ¦ Cut-off, S |  |  | 2.625 | tkm
Landfill | Inert waste, for final disposal {RoW}¦ treatment of inert waste, inert material landfill ¦ Cut-off, S |  |  | 52.5 | kg
Process contribution
Process | Global Warming [kg CO2 eq] | Land Use [m²a crop eq] | Mineral Resource Scarcity [kg CU eq] | Fossil Resource Scarcity [kg oil eq]
Transportation | 0.503 | 0.0224 | 0.00133 | 0.158
Landfill | 0.34 | -0.0187 | 0.000711 | 0.185
Total of all processes | 0.843 | 0.00363 | 0.00204 | 0.343
Comments
EcoInvent database version: 3.12 Impact assessment method: ReCiPe2016 Midpoint (H) Mass factor determined from BR18, appendix 2, table 7 ID #D1497.