## RT_RU_01
RT_RU_01 - Life Cycle Inventory |  | Page 1 of 2 |  |  | 2026-06-18
Material | Roof Tiles
Declared unit | 1 m²
Mass factor | 52.5 | kg/m²
Scenario | Reuse
Scenario description
1 m² of roof tiles is extracted from the building by hand. The roof tiles are transported 100 km by truck to a facility in Denmark where whole roof tiles are reused. Assumed 65% of roof tiles are reusable based on 50-80% estimate by Center for Bygningsbevaring (2012) [1]. The remaining roof tiles are transported another 100 km by truck to a facility in Denmark where it is crushed into rubble, which replaces gravel in road fill. .
Life Cycle Inventory
Process | EcoInvent process |  |  | Amount | Unit
Transportation | Transport, freight, lorry 16-32 metric ton, euro6 {RER}¦ market for transport, freight, lorry 16-32 metric ton, EURO6 ¦ Cut-off, S |  |  | 5.25 | tkm
Transportation of residual | Transport, freight, lorry 16-32 metric ton, euro6 {RER}¦ market for transport, freight, lorry 16-32 metric ton, EURO6 ¦ Cut-off, S |  |  | 1.8375 | tkm
Crushing of residual | Rock crushing {RER}¦ rock crushing ¦ Cut-off, S |  |  | 18.375 | kg
Avoided gravel | Gravel, crushed {RoW}¦ market for gravel, crushed ¦ Cut-off, S |  |  | -18.375 | kg
Avoided roof tiles | Clay roof tile {RoW}¦ market for clay roof tile ¦ Cut-off, S |  |  | 34.125 | kg
Process contribution
Process | Global Warming [kg CO2 eq] | Land Use [m²a crop eq] | Mineral Resource Scarcity [kg CU eq] | Fossil Resource Scarcity [kg oil eq]
Transportation | 1 | 0.0446 | 0.00265 | 0.316
Transportation of residual | 0.371 | 0.0163 | 0.00099 | 0.115
Crushing of residual | 0.371 | 0.000149 | 1.57e-05 | 0.00136
Avoided gravel | -0.343 | -0.0418 | -0.00156 | -0.0959
Avoided roof tiles | -15.8 | -0.343 | -0.508 | -3.52
Total of all processes | -14.8 | -0.324 | -0.506 | -3.18
RT_RU_01 - Life Cycle Inventory |  | Page 2 of 2 |  |  | 2026-06-18
Comments
EcoInvent database version: 3.12 Impact assessment method: ReCiPe2016 Midpoint (H) Mass factor determined from BR18, appendix 2, table 7 ID #D1497. [1] Center for Bygningsbevaring (2012): https://www.bygningsbevaring.dk/uploads/files/anvisninger/19-ANVISN_Tegltage_genoplaegning.pdf