## SP_LF_01
SP_LF_01 - Life Cycle Inventory |  | Page 1 of 1 |  |  | 2026-06-18
Material | Steel Profiles
Declared unit | 1 kg
Mass factor | 1 | kg/kg
Scenario | Landfill
Scenario description
1 kg steel profiles are extracted from the building using diesel-driven machinery. Assumed diesel use of 1.4 L/t material based on a report from the Danish Environmental Protection Agency [1]. The steel profiles are transported 50 km by truck to a municipal landfill site.
Life Cycle Inventory
Process | EcoInvent process |  |  | Amount | Unit
Disassembly | Diesel, burned in building machine {GLO}¦ market for diesel, burned in building machine ¦ Cut-off, S |  |  | 50.5141 | kJ
Transportation | Transport, freight, lorry 16-32 metric ton, euro6 {RER}¦ market for transport, freight, lorry 16-32 metric ton, EURO6 ¦ Cut-off, S |  |  | 50 | kgkm
Landfill | Waste steel {Europe without Switzerland}¦ treatment of waste steel, inert material landfill ¦ Cut-off, S |  |  | 1 | kg
Process contribution
Process | Global Warming [kg CO2 eq] | Land Use [m²a crop eq] | Mineral Resource Scarcity [kg CU eq] | Fossil Resource Scarcity [kg oil eq]
Disassembly | 0.00518 | 3.64e-05 | 8.35e-06 | 0.00152
Transportation | 0.00956 | 0.000425 | 2.52e-05 | 0.00301
Landfill | 0.00649 | -0.000357 | 1.35e-05 | 0.00352
Total of all processes | 0.0212 | 0.000105 | 4.71e-05 | 0.00806
Comments
EcoInvent database version: 3.12 Impact assessment method: ReCiPe2016 Midpoint (H) Diesel density assumed to be 0.845 kg/L with an energy density of 42.7 MJ/kg. [1] Miljøstyrelsen: https://www2.mst.dk/Udgiv/publikationer/2022/02/978-87-7038-353-0.pdf