## SSH_LF_01
SSH_LF_01 - Life Cycle Inventory |  | Page 1 of 1 |  |  | 2026-06-18
Material | Steel Sheets
Declared unit | 1 m²
Mass factor | 5.72 | kg/m²
Scenario | Landfill
Scenario description
1 m² steel sheet is extracted from the building using diesel-driven machinery. Assumed diesel use of 1.4 L/t material based on a report from the Danish Environmental Protection Agency [1]. The steel sheet is transported 50 km by truck to a municipal landfill site.
Life Cycle Inventory
Process | EcoInvent process |  |  | Amount | Unit
Disassembly | Diesel, burned in building machine {GLO}¦ market for diesel, burned in building machine ¦ Cut-off, S |  |  | 288.9407 | kJ
Transportation | Transport, freight, lorry 16-32 metric ton, euro6 {RER}¦ market for transport, freight, lorry 16-32 metric ton, EURO6 ¦ Cut-off, S |  |  | 286 | kgkm
Landfill | Waste steel {Europe without Switzerland}¦ treatment of waste steel, inert material landfill ¦ Cut-off, S |  |  | 5.72 | kg
Process contribution
Process | Global Warming [kg CO2 eq] | Land Use [m²a crop eq] | Mineral Resource Scarcity [kg CU eq] | Fossil Resource Scarcity [kg oil eq]
Disassembly | 0.0296 | 0.000208 | 4.78e-05 | 0.0087
Transportation | 0.0547 | 0.00243 | 0.000144 | 0.0172
Landfill | 0.0371 | -0.00204 | 7.74e-05 | 0.0201
Total of all processes | 0.121 | 0.000599 | 0.000269 | 0.0461
Comments
EcoInvent database version: 3.12 Impact assessment method: ReCiPe2016 Midpoint (H) Mass factor determined from BR18, appendix 2, table 7 ID #G0768. Diesel density assumed to be 0.845 kg/L with an energy density of 42.7 MJ/kg. [1] Miljøstyrelsen: https://www2.mst.dk/Udgiv/publikationer/2022/02/978-87-7038-353-0.pdf