## SSH_RU_01
SSH_RU_01 - Life Cycle Inventory |  | Page 1 of 2 |  |  | 2026-06-18
Material | Steel Sheets
Declared unit | 1 m²
Mass factor | 5.72 | kg/m²
Scenario | Recycling
Scenario description
1 kg structural steel is extracted from the building using electric tools. Assumed electricity use of 0.989 kJ/kg steel based on reference calculation [1]. The structural steel is transported 100 km by truck to a facility in Denmark where the structural steel is reused. Assumed 80% of structural steel is reusable. The remaining 20% is transported another 1000 km by truck to a facility in Europe where it is melted, replacing virgin steel in the production of new steel.
Life Cycle Inventory
Process | EcoInvent process |  |  | Amount | Unit
Disassembly | Electricity, low voltage {DK}¦ market for ¦ Cut-off, S |  |  | 5.6571 | kJ
Transportation | Transport, freight, lorry 16-32 metric ton, euro6 {RER}¦ market for transport, freight, lorry 16-32 metric ton, EURO6 ¦ Cut-off, S |  |  | 572 | kgkm
Transportation of residual | Transport, freight, lorry, >32 metric ton, diesel, EURO 6 {RER}¦ market for transport, freight, lorry, >32 metric ton, diesel, EURO 6 ¦ Cut-off, S |  |  | 1.144 | tkm
Melting | Energy and auxilliary inputs, metal working machine {RER}¦ energy and auxilliary, metal working machine, with process heat from natural gas ¦ Cut-off, S |  |  | 1.144 | kg
Avoided steel (residual) | Steel, unalloyed {GLO}¦ market for steel, unalloyed ¦ Cut-off, S |  |  | -1.144 | kg
Avoided steel (reused) | Steel, low-alloyed, hot rolled {GLO}¦ market for steel, low-alloyed, hot rolled ¦ Cut-off, S |  |  | -4.576 | kg
Process contribution
Process | Global Warming [kg CO2 eq] | Land Use [m²a crop eq] | Mineral Resource Scarcity [kg CU eq] | Fossil Resource Scarcity [kg oil eq]
Disassembly | 0.00028 | 6.34e-05 | 2.44e-06 | 6.92e-05
Transportation | 0.109 | 0.00486 | 0.000288 | 0.0345
Transportation of residual | 0.119 | 0.00912 | 0.000301 | 0.0402
Melting | 0.283 | 0.00208 | 0.00032 | 0.0482
Avoided steel (residual) | -2.15 | -0.0452 | -0.0742 | -0.482
Avoided steel (reused) | -10.6 | -0.278 | -0.503 | -2.53
Total of all processes | -12.2 | -0.307 | -0.576 | -2.89
SSH_RU_01 - Life Cycle Inventory |  | Page 2 of 2 |  |  | 2026-06-18
Comments
EcoInvent database version: 3.12 Impact assessment method: ReCiPe2016 Midpoint (H) Mass factor determined from BR18, appendix 2, table 7 ID #G0768. [1] Reference calculation: https://github.com/GustavS193940/Catalogue-of-value-creation-processes-for-building-materials/blob/b19f72869c2b249eae2a71bcbf9176dfd2070a8f/Electricity%20Reference/README.md