## BW_RC_01
TF_RC_01 - Life Cycle Inventory |  | Page 1 of 1 |  |  | 2026-06-21
Material | Tile Floor
Declared unit | 1 m²
Mass factor | 23.1 | kg/m²
Scenario | Recycling (Road Fill)
Scenario description
1 m² tile floor (including adhesive) is extracted from the building using diesel-driven machinery. Assumed diesel use of 1.4 L/t material based on a report from the Danish Environmental Protection Agency [1]. The tile floor is transported 100 km by truck to a facility in Denmark where it is crushed into rubble, which replaces gravel in road fill.
Life Cycle Inventory
Process | EcoInvent process |  |  | Amount | Unit
Disassembly | Diesel, burned in building machine {GLO}¦ market for diesel, burned in building machine ¦ Cut-off, S |  |  | 1.1669 | MJ
Transportation | Transport, freight, lorry 16-32 metric ton, euro6 {RER}¦ market for transport, freight, lorry 16-32 metric ton, EURO6 ¦ Cut-off, S |  |  | 2.31 | tkm
Crushing | Rock crushing {RER}¦ rock crushing ¦ Cut-off, S |  |  | 23.1 | kg
Avoided gravel | Gravel, crushed {RoW}¦ market for gravel, crushed ¦ Cut-off, S |  |  | -23.1 | kg
Process contribution
Process | Global Warming [kg CO2 eq] | Land Use [m²a crop eq] | Mineral Resource Scarcity [kg CU eq] | Fossil Resource Scarcity [kg oil eq]
Disassembly | 0.12 | 0.000844 | 0.000193 | 0.0353
Transportation | 0.442 | 0.0196 | 0.00116 | 0.139
Crushing | 0.000621 | 0.000187 | 1.98e-05 | 0.0017
Avoided gravel | -0.431 | -0.0525 | -0.00195 | -0.12
Total of all processes | 0.137 | -0.0318 | -0.000575 | 0.0558
Comments
EcoInvent database version: 3.12 Impact assessment method: ReCiPe2016 Midpoint (H) Mass factor determined from BR18, appendix 2, table 7 ID #G1114, with 3.1 kg tile adhesive per m² floor. Diesel density assumed to be 0.845 kg/L with an energy density of 42.7 MJ/kg. [1] Miljøstyrelsen: https://www2.mst.dk/Udgiv/publikationer/2022/02/978-87-7038-353-0.pdf