## TF_RU_01
TF_RU_01 - Life Cycle Inventory |  | Page 1 of 1 |  |  | 2026-06-21
Material | Tile Floor
Declared unit | 1 m²
Mass factor | 23.1 | kg/m²
Scenario | Reuse (Individual Bricks)
Scenario description
1 m² tile floor (including adhesive) is extracted from the building by hand. The tile floor is transported 100 km by truck to a facility in Denmark where whole tiles are cleaned by hand for reuse. Assumed 50% of tiles are reusable. The remaining tiles and adhesice are transported another 100 km by truck to a facility in Denmark where it is crushed into rubble, which replaces gravel in road fill.
Life Cycle Inventory
Process | EcoInvent process |  |  | Amount | Unit
Transportation | Transport, freight, lorry 16-32 metric ton, euro6 {RER}¦ market for transport, freight, lorry 16-32 metric ton, EURO6 ¦ Cut-off, S |  |  | 2.31 | tkm
Transportation of residual | Transport, freight, lorry 16-32 metric ton, euro6 {RER}¦ market for transport, freight, lorry 16-32 metric ton, EURO6 ¦ Cut-off, S |  |  | 1.31 | tkm
Crushing of residual | Rock crushing {RER}¦ rock crushing ¦ Cut-off, S |  |  | 13.1 | kg
Avoided gravel | Gravel, crushed {RoW}¦ market for gravel, crushed ¦ Cut-off, S |  |  | -13.1 | kg
Avoided tiles | Ceramic tile {GLO}¦ market for ceramic tile ¦Cut-off, S |  |  | -10 | kg
Process contribution
Process | Global Warming [kg CO2 eq] | Land Use [m²a crop eq] | Mineral Resource Scarcity [kg CU eq] | Fossil Resource Scarcity [kg oil eq]
Transportation | 0.442 | 0.0196 | 0.00116 | 0.139
Transportation of residual | 0.25 | 0.0111 | 0.00066 | 0.0789
Crushing of residual | 0.00352 | 0.000106 | 1.12e-05 | 0.000965
Avoided gravel | -0.244 | -0.0298 | -0.00111 | -0.0683
Avoided tiles | -8.14 | -0.617 | -0.297 | -2.43
Total of all processes | -7.69 | -0.616 | -0.296 | -2.28
Comments
EcoInvent database version: 3.12 Impact assessment method: ReCiPe2016 Midpoint (H) Mass factor determined from BR18, appendix 2, table 7 ID #G1114, with 3.1 kg tile adhesive per m² floor.