## WAW_LF_01
WAW_LF_01 - Life Cycle Inventory |  | Page 1 of 1 |  |  | 2026-06-21
Material | Wood/Aluminium Window
Declared unit | 1 m²
Mass factor | 36.4 | kg/m²
Scenario | Landfill
Scenario description
1 m² wood/aluminium frame window is extracted from the building using diesel-driven machinery. Assumed diesel use of 1.4 L/t material based on a report from the Danish Environmental Protection Agency (2022) [1]. The window is transported 50 km by truck to a municipal landfill site.
Life Cycle Inventory
Process | EcoInvent process |  |  | Amount | Unit
Disassembly | Diesel, burned in building machine {GLO}¦ market for diesel, burned in building machine ¦ Cut-off, S |  |  | 1.8387 | MJ
Transportation | Transport, freight, lorry 16-32 metric ton, euro6 {RER}¦ market for transport, freight, lorry 16-32 metric ton, EURO6 ¦ Cut-off, S |  |  | 1.82 | tkm
Landfill | Inert waste, for final disposal {RoW}¦ treatment of inert waste, inert material landfill ¦ Cut-off, S |  |  | 36.4 | kg
Process contribution
Process | Global Warming [kg CO2 eq] | Land Use [m²a crop eq] | Mineral Resource Scarcity [kg CU eq] | Fossil Resource Scarcity [kg oil eq]
Disassembly | 0.189 | 0.00133 | 0.000304 | 0.0554
Transportation | 0.348 | 0.0155 | 0.000918 | 0.11
Landfill | 0.235 | -0.0129 | 0.00049 | 0.127
Total of all processes | 0.771 | 0.00389 | 0.00171 | 0.293
Comments
EcoInvent database version: 3.12 Impact assessment method: ReCiPe2016 Midpoint (H) Mass factor determined from Danish industry EPD for wood/aluminium frame windows MD-22040-DA [2] Diesel density assumed to be 0.845 kg/L with an energy density of 42.7 MJ/kg. [1] Miljøstyrelsen (2022): https://www2.mst.dk/Udgiv/publikationer/2022/02/978-87-7038-353-0.pdf [2] MD-22040-DA: https://www.epddanmark.dk/media/m2bfi4ei/md-22040-da.pdf