## WAW_RU_01
WAW_RU_01 - Life Cycle Inventory |  | Page 1 of 3 |  |  | 2026-06-21
Material | Wood/Aluminium Window
Declared unit | 1 m²
Mass factor | 36.4 | kg/m²
Scenario | Reuse
Scenario description
1 m² wood frame window is extracted from the building by hand. The window is transported 100 km by truck to a facility in Denmark where the intact windows are reused. Assumed 20% of windows are reusable based on a By og Byg publication (2003) [1] . The remaining 80% is transported another 100 km by truck to a facility in Denmark where the glass (which makes up approximately 64% of the remaining mass) is crushed, replacing sand in the production of new glass products. Another approximately 21% of the remaining material is wood, which is transported another 50 km to a municipal incineration plant where it is incinerated for energy recovery. Heat recovery of 2.93 MJ/kg wood and electricity recovery of 1.46 MJ/kg wood from Danish industry EPD for construction wood [2]. Another approximately 6% of the remaining material is aluminium, which is transported another 1000 km to a facility in europe where it is melted replacing virgin aluminium. The remaining material is then transported 50 km by truck to a municipal landfill site.
WAW_RU_01 - Life Cycle Inventory |  | Page 2 of 3 |  |  | 2026-06-21
Life Cycle Inventory
Process | EcoInvent process |  |  | Amount | Unit
Transportation | Transport, freight, lorry 16-32 metric ton, euro6 {RER}¦ market for transport, freight, lorry 16-32 metric ton, EURO6 ¦ Cut-off, S |  |  | 3.64 | tkm
Transportation of non-reusable | Transport, freight, lorry 16-32 metric ton, euro6 {RER}¦ market for transport, freight, lorry 16-32 metric ton, EURO6 ¦ Cut-off, S |  |  | 2.912 | tkm
Crushing | Rock crushing {RER}¦ rock crushing ¦ Cut-off, S |  |  | 18.6368 | kg
Transportation of wood | Transport, freight, lorry 16-32 metric ton, euro6 {RER}¦ market for transport, freight, lorry 16-32 metric ton, EURO6 ¦ Cut-off, S |  |  | 305.76 | kgkm
Incineration | Waste wood, untreated {GLO}¦ treatment of waste wood, untreated, municipal incineration ¦ Cut-off, S |  |  | 6.1152 | kg
Transportation of aluminium | Transport, freight, lorry, >32 metric ton, diesel, EURO 6 {RER}¦ market for transport, freight, lorry, >32 metric ton, diesel, EURO 6 ¦ Cut-off, S |  |  | 1.7472 | tkm
Melting | Energy and auxilliary inputs, metal working machine {RER}¦ energy and auxilliary, metal working machine, with process heat from natural gas ¦ Cut-off, S |  |  | 1.7472 | kg
Transportation of residual | Transport, freight, lorry 16-32 metric ton, euro6 {RER}¦ market for transport, freight, lorry 16-32 metric ton, EURO6 ¦ Cut-off, S |  |  | 131.04 | kgkm
Landfill of residual | Inert waste, for final disposal {RoW}¦ treatment of inert waste, inert material landfill ¦ Cut-off, S |  |  | 2.6208 | kg
Recovered heat | Heat, district or industrial, other than natural gas {Europe without Switzerland}¦ market for heat, district or industrial, other than natural gas ¦ Cut-off, S |  |  | -17.9175 | MJ
Recovered electricity | Electricity, low voltage {DK}¦ market for ¦ Cut-off, S |  |  | -8.9282 | MJ
Avoided sand | Silica sand {GLO}¦ market for silica sand ¦ Cut-off, S |  |  | -18.6368 | kg
Avoided aluminium | Aluminium, cast alloy {GLO}¦ market for aluminium, cast alloy ¦Cut-off, S |  |  | -1.7472 | kg
Avoided window frame | Window frame, wood-metal, U=1.6 W/m2K {GLO}¦ market for window frame, wood-metal, U=1.6 W/m2K ¦ Cut-off, S |  |  | -0.031424 | m²
Avoided window glass | Glazing, triple, U<0.5 W/m2K {GLO}¦ market for glazing, triple, U<0.5 W/m2K ¦ Cut-off, S |  |  | -0.14606 | m²
WAW_RU_01 - Life Cycle Inventory |  | Page 3 of 3 |  |  | 2026-06-21
Process contribution
Process | Global Warming [kg CO2 eq] | Land Use [m²a crop eq] | Mineral Resource Scarcity [kg CU eq] | Fossil Resource Scarcity [kg oil eq]
Transportation | 0.696 | 0.031 | 0.00184 | 0.219
Transportation of non-reusable | 0.556 | 0.0247 | 0.00147 | 0.175
Crushing | 0.005 | 0.000151 | 1.59e-05 | 0.00137
Transportation of wood | 0.0585 | 0.0026 | 0.000154 | 0.0184
Incineration | 0.0965 | 0.00158 | 0.000184 | 0.0196
Transportation of aluminium | 0.183 | 0.0139 | 0.00046 | 0.0615
Melting | 1.32 | 0.0282 | 0.00348 | 0.432
Transportation of residual | 0.025 | 0.00111 | 6.6e-05 | 0.00789
Landfill of residual | 0.017 | -0.000935 | 3.55e-05 | 0.00923
Recovered heat | -1.3 | -0.0761 | -0.000242 | -0.283
Recovered electricity | -0.443 | -0.1 | -0.00385 | -0.109
Avoided sand | -0.802 | -0.143 | -0.00153 | -0.199
Avoided aluminium | -11 | -0.274 | -0.138 | -2.42
Avoided window frame | -10.1 | -5.32 | -0.168 | -2.53
Avoided window glass | -8.92 | -0.252 | -0.0413 | -2.24
Total of all processes | -29.6 | -6.06 | -0.345 | -6.84
Comments
EcoInvent database version: 3.12 Impact assessment method: ReCiPe2016 Midpoint (H) Mass factor determined from Danish industry EPD for wood frame windows MD-22039-DA [3] EcoInvent process for avoided window frame assumes a weight of 83.4 kg/visible m², so area has been scaled down to match the weight of the reused frame. EcoInvent process for avoided window glass assumes a weight of 31.9 kg/visible m², so area has been scaled down to match the weight of the reused glazing. [1] By og Byg (2003): https://vbn.aau.dk/ws/portalfiles/portal/14366188/Dokumentation046.pdf [2] MD-25104-EN: https://www.epddanmark.dk/media/y1wfvthh/md-25104-en.pdf [3] MD-22039-DA: https://www.epddanmark.dk/media/4pnfnax3/md-22039-da.pdf