## WF_RC_01
WF_RC_01 - Life Cycle Inventory |  | Page 1 of 2 |  |  | 2026-06-21
Material | Wood Floor
Declared unit | 1 m²
Mass factor | 11.5 | kg/m²
Scenario | Recycling (Particle Board)
Scenario description
1 m² of wood floor is extracted from the building by hand. The wood floor is transported 100 km by truck to a facility in Denmark where it replaces virgin wood in the production of particle boards. According to data received from Kronospan Novopan approximately 86% of received wood is recyclable for particle board. The remaining 14% is incinerated on site for energy recovery. Heat recovery of 2.98 MJ/kg wood floor and electricity recovery of 2.73 MJ/kg wood calculated as an average from Junckers floor EPDs [1, 2, 3, 4].
Life Cycle Inventory
Process | EcoInvent process |  |  | Amount | Unit
Transportation | Transport, freight, lorry 16-32 metric ton, euro6 {RER}¦ market for transport, freight, lorry 16-32 metric ton, EURO6 ¦ Cut-off, S |  |  | 1.15 | tkm
Incineration of residual | Waste wood, untreated {GLO}¦ treatment of waste wood, untreated, municipal incineration ¦ Cut-off, S |  |  | 1.61 | kg
Recovered heat | Heat, district or industrial, other than natural gas {Europe without Switzerland}¦ market for heat, district or industrial, other than natural gas ¦ Cut-off, S |  |  | -4.7978 | MJ
Recovered electricity | Electricity, low voltage {DK}¦ market for ¦ Cut-off, S |  |  | -4.3953 | MJ
Avoided wood | Sawnwood, softwood, raw, dried (u=20%) {RER}¦ market for sawnwood, softwood, raw, dried (u=20%) ¦ Cut-off, S |  |  | -0.02035 | m³
Process contribution
Process | Global Warming [kg CO2 eq] | Land Use [m²a crop eq] | Mineral Resource Scarcity [kg CU eq] | Fossil Resource Scarcity [kg oil eq]
Transportation | 0.22 | 0.00978 | 0.00058 | 0.0693
Incineration of residual | 0.0354 | 0.000416 | 0.000214 | 0.00517
Recovered heat | -0.35 | -0.0205 | -0.000114 | -0.0761
Recovered electricity | -0.218 | -0.0493 | -0.0019 | -0.0538
Avoided wood | -1.27 | -12.9 | -0.00476 | -0.377
Total of all processes | -1.59 | -13 | -0.00598 | -0.432
WF_RC_01 - Life Cycle Inventory |  | Page 2 of 2 |  |  | 2026-06-21
Comments
EcoInvent database version: 3.12 Impact assessment method: ReCiPe2016 Midpoint (H) Mass factor determined from BR18, appendix 2, table 7 ID #G1134. EcoInvent process for avoided wood assumes density of 486 kg/m³, so volume has been scaled to match the weight of the recycled wood. [1] MD-25119-EN: https://www.epddanmark.dk/media/ohcf1221/md-25119-en.pdf [2] MD-25120-EN: https://www.epddanmark.dk/media/ar0npdln/md-25120-en.pdf [3] MD-25122-EN: https://www.epddanmark.dk/media/vobe2dbg/md-25122-en.pdf [4] MD-25123-EN: https://www.epddanmark.dk/media/cr5k1nvg/md-25123-en.pdf