## WW_RU_01
WW_RU_01 - Life Cycle Inventory |  | Page 1 of 3 |  |  | 2026-06-21
Material | Wood Window
Declared unit | 1 m²
Mass factor | 34.2 | kg/m²
Scenario | Reuse
Scenario description
1 m² wood frame window is extracted from the building by hand. The window is transported 100 km by truck to a facility in Denmark where the intact windows are reused. Assumed 20% of windows are reusable based on a By og Byg publication (2003) [1] . The remaining 80% is transported another 100 km by truck to a facility in Denmark where the glass (which makes up approximately 67% of the remaining mass) is crushed, replacing sand in the production of new glass products. Another approximately 26% of the remaining material is wood, which is transported another 50 km to a municipal incineration plant where it is incinerated for energy recovery. Heat recovery of 2.93 MJ/kg wood and electricity recovery of 1.46 MJ/kg wood from Danish industry EPD for construction wood [2]. The remaining material is then transported 50 km by truck to a municipal landfill site.
WW_RU_01 - Life Cycle Inventory |  | Page 2 of 3 |  |  | 2026-06-21
Life Cycle Inventory
Process | EcoInvent process |  |  | Amount | Unit
Transportation | Transport, freight, lorry 16-32 metric ton, euro6 {RER}¦ market for transport, freight, lorry 16-32 metric ton, EURO6 ¦ Cut-off, S |  |  | 3.42 | tkm
Transportation of non-reusable | Transport, freight, lorry 16-32 metric ton, euro6 {RER}¦ market for transport, freight, lorry 16-32 metric ton, EURO6 ¦ Cut-off, S |  |  | 2.736 | tkm
Crushing | Rock crushing {RER}¦ rock crushing ¦ Cut-off, S |  |  | 18.3312 | kg
Transportation of wood | Transport, freight, lorry 16-32 metric ton, euro6 {RER}¦ market for transport, freight, lorry 16-32 metric ton, EURO6 ¦ Cut-off, S |  |  | 355.68 | kgkm
Incineration | Waste wood, untreated {GLO}¦ treatment of waste wood, untreated, municipal incineration ¦ Cut-off, S |  |  | 7.1136 | kg
Transportation of residual | Transport, freight, lorry 16-32 metric ton, euro6 {RER}¦ market for transport, freight, lorry 16-32 metric ton, EURO6 ¦ Cut-off, S |  |  | 95.76 | kgkm
Landfill of residual | Inert waste, for final disposal {RoW}¦ treatment of inert waste, inert material landfill ¦ Cut-off, S |  |  | 1.9152 | kg
Recovered heat | Heat, district or industrial, other than natural gas {Europe without Switzerland}¦ market for heat, district or industrial, other than natural gas ¦ Cut-off, S |  |  | -20.8428 | MJ
Recovered electricity | Electricity, low voltage {DK}¦ market for ¦ Cut-off, S |  |  | -10.3859 | MJ
Avoided sand | Silica sand {GLO}¦ market for silica sand ¦ Cut-off, S |  |  | -18.3312 | kg
Avoided window frame | Window frame, wood, U=1.5 W/m2K {GLO}¦ market for window frame, wood, U=1.5 W/m2K ¦ Cut-off, S |  |  | -0.028145 | m²
Avoided window glass | Glazing, triple, U<0.5 W/m2K {GLO}¦ market for glazing, triple, U<0.5 W/m2K ¦ Cut-off, S |  |  | -0.14366 | m²
WW_RU_01 - Life Cycle Inventory |  | Page 3 of 3 |  |  | 2026-06-21
Process contribution
Process | Global Warming [kg CO2 eq] | Land Use [m²a crop eq] | Mineral Resource Scarcity [kg CU eq] | Fossil Resource Scarcity [kg oil eq]
Transportation | 0.654 | 0.0291 | 0.00172 | 0.206
Transportation of non-reusable | 0.524 | 0.0233 | 0.00138 | 0.165
Crushing | 0.00492 | 0.000149 | 1.56e-05 | 0.00135
Transportation of wood | 0.0681 | 0.00303 | 0.000179 | 0.0215
Incineration | 0.112 | 0.00184 | 0.000946 | 0.0228
Transportation of residual | 0.0183 | 0.000815 | 4.83e-05 | 0.00577
Landfill of residual | 0.0125 | -0.000685 | 2.6e-05 | 0.00676
Recovered heat | -1.51 | -0.0884 | -0.00049 | -0.329
Recovered electricity | -0.515 | -0.117 | -0.00448 | -0.127
Avoided sand | -0.789 | -0.14 | -0.00151 | -0.195
Avoided window frame | -4.97 | -5.01 | -0.114 | -1.26
Avoided window glass | -8.8 | -0.248 | -0.0407 | -2.2
Total of all processes | -15.1 | -5.55 | -0.157 | -3.68
Comments
EcoInvent database version: 3.12 Impact assessment method: ReCiPe2016 Midpoint (H) Mass factor determined from Danish industry EPD for wood frame windows MD-22039-DA [3] EcoInvent process for avoided window frame assumes a weight of 80.2 kg/visible m², so area has been scaled down to match the weight of the reused frame. EcoInvent process for avoided window glass assumes a weight of 31.9 kg/visible m², so area has been scaled down to match the weight of the reused glazing. [1] By og Byg (2003): https://vbn.aau.dk/ws/portalfiles/portal/14366188/Dokumentation046.pdf [2] MD-25104-EN: https://www.epddanmark.dk/media/y1wfvthh/md-25104-en.pdf [3] MD-22039-DA: https://www.epddanmark.dk/media/4pnfnax3/md-22039-da.pdf